## Summary
DV TESTPLAN SUMMARY
Project : apb_uart | 2026-03-22
Generated by : dv-testplan (S2)
TOTAL TESTS | 33
Directed | 24
Random (coverage-driven) | 7
Coverpoint-only | 2
Negative / Error Injection | 4
Corner / Stress | 5
MILESTONE BREAKDOWN
DV-I (Initial RTL sanity) | 3
DV-C (Code Complete) | 19
DV-F (Final RTL sign-off) | 11
FUNCTIONAL COVERAGE
Covergroups | 9
Coverpoints | 9
Cross Coverpoints | 3
CHECKERS
Total Checkers | 31
Procedural | 15
Assertion-based (SVA) | 10
Both (Procedural + SVA) | 6
FEATURES COVERED | 6 / 6

## Testplan
DV Testplan — apb_uart ¦ Generated by dv-testplan (S2) ¦ 2026-03-22
Feature | Sub-feature | Brief Description | Verification Type | Testcase Description | Coverpoint Description | Checker ID | Checker Type | Assertion Code | Milestone | Parent Feature
APB Slave Interface | APB Protocol Compliance | Verify the APB slave interface is fully compliant with AMBA APB Protocol Specification v2.0, including correct setup/access phase handshaking. | Testcase(Directed): apb_protocol_compliance Checker: CHK_UART_APB_PROTOCOL_001 | DUT Config: UART in default config, pclk active, presetn deasserted Stimulus: 1. Drive psel=1, pwrite=1, paddr=valid, pwdata=valid (Setup phase) 2. Drive penable=1 on next cycle (Access phase) 3. Verify pready asserts 4. Deassert psel, penable 5. Repeat for read: pwrite=0, observe prdata Expected Behavior: pready=1 in access phase; prdata valid on reads; pslverr=0 Checks: pready timing, pslverr always 0, correct read-back data Pass Criteria: All APB transactions complete in 1 wait state or fewer; pslverr never asserts Notes: Per known constraint, pslverr is hardwired 0 in v1.0 |  | CHK_UART_APB_PROTOCOL_001 | Assertion | // APB: penable must be high in access phase only after psel property p_apb_enable_after_sel; @(posedge pclk) disable iff (!presetn) $rose(penable) ¦-> psel; endproperty assert property (p_apb_enable_after_sel) else $error("[%s] CHK_UART_APB_PROTOCOL_001 violated at time %0t", "CHK_UART_APB_PROTOCOL_001", $time); // APB: pready must be high within 1 cycle of penable (no wait states on reads) property p_apb_no_wait_states; @(posedge pclk) disable iff (!presetn) (psel && penable) ¦-> pready; endproperty assert property (p_apb_no_wait_states) else $error("[%s] CHK_UART_APB_PROTOCOL_001 violated at time %0t", "CHK_UART_APB_PROTOCOL_001", $time); | DV-I
APB Slave Interface | 32-bit Data Bus | Verify that all register reads return 32-bit values and all register writes accept 32-bit data on the APB bus. | Testcase(Random): apb_data_bus_rand_test Coverpoint: cg_apb_data_bus Checker: CHK_UART_APB_DATA_INTEGRITY_002 | DUT Config: Presetn deasserted, pclk active Stimulus: 1. Randomize paddr (legal register offsets), pwdata (full 32-bit range) 2. Perform APB write transaction 3. Perform APB read-back of same address 4. Compare prdata with written value (for R/W registers) Expected Behavior: prdata[31:0] matches written data for R/W fields; read-only fields retain reset values Checks: 32-bit data bus integrity; no data truncation; RO field masking Pass Criteria: All W/R registers read back correct written value Notes: RO bits must not be affected by writes | // Covergroup: cg_apb_data_bus covergroup cg_apb_data_bus @(posedge pclk); cp_pwrite: coverpoint pwrite { bins write = {1}; bins read = {0}; } cp_paddr: coverpoint paddr { bins addr_low = {[8'h00 : 8'h1F]}; bins addr_mid = {[8'h20 : 8'h5F]}; bins addr_high = {[8'h60 : 8'hFF]}; } cx_rw_x_addr: cross cp_pwrite, cp_paddr; endgroup | CHK_UART_APB_DATA_INTEGRITY_002 | Procedural |  | DV-C
APB Slave Interface | No Wait States | Verify that register reads complete with zero wait states (pready asserts in the same cycle as penable). | Testcase(Directed): apb_no_wait_states Checker: CHK_UART_APB_TIMING_003 | DUT Config: UART in normal mode, pclk running Stimulus: 1. Drive valid APB read transaction (psel=1, penable=1, pwrite=0) 2. Observe pready on same clock edge as penable Expected Behavior: pready=1 with zero wait states on all register reads Checks: Cycle-accurate check that pready does not deassert during read Pass Criteria: pready=1 in every cycle that psel=1 && penable=1 && pwrite=0 Notes: Write behaviour of pready under back-to-back transfers is ⚠️ NEEDS_REVIEW |  | CHK_UART_APB_TIMING_003 | Assertion | // No wait states on register reads property p_apb_read_no_wait; @(posedge pclk) disable iff (!presetn) (psel && penable && !pwrite) ¦-> pready; endproperty assert property (p_apb_read_no_wait) else $error("[%s] CHK_UART_APB_TIMING_003 violated at time %0t", "CHK_UART_APB_TIMING_003", $time); | DV-C
APB Slave Interface | [NEG] pslverr Always Zero | Verify pslverr is never asserted, including on illegal addresses or out-of-range writes (v1.0 constraint). | Testcase(Directed): apb_pslverr_never_asserts Checker: CHK_UART_APB_ERROR_HANDLING_004 | DUT Config: Normal operating mode Stimulus: 1. Drive APB transactions to illegal/unmapped addresses 2. Drive transactions with pwrite=1 to read-only registers Expected Behavior: pslverr remains 0 throughout Checks: pslverr=0 for all transactions including illegal ones Pass Criteria: pslverr never asserts during entire simulation Notes: Per known constraint: pslverr hardwired 0 in v1.0 |  | CHK_UART_APB_ERROR_HANDLING_004 | Assertion | // pslverr must always be 0 (v1.0 constraint) property p_pslverr_zero; @(posedge pclk) disable iff (!presetn) pslverr == 1'b0; endproperty assert property (p_pslverr_zero) else $error("[%s] CHK_UART_APB_ERROR_HANDLING_004 violated at time %0t", "CHK_UART_APB_ERROR_HANDLING_004", $time); | DV-C | APB Slave Interface / APB Protocol Compliance
UART Transmitter | TX FIFO | Verify the 8-entry TX FIFO: fill levels, full/empty flags, overflow handling, and correct FIFO ordering. | Testcase(Random): tx_fifo_rand_test Coverpoint: cg_tx_fifo Checker: CHK_UART_TX_FUNCTIONAL_005 | DUT Config: UART TX enabled, FIFO_DEPTH=8 Stimulus: 1. Randomly write 0–8 bytes to TX data register 2. Monitor uart_txd for correct serial output 3. Check TX FIFO full flag when 8 entries written 4. Check TX FIFO empty flag when all entries transmitted Expected Behavior: FIFO accepts up to 8 entries; full flag prevents further writes; empty flag triggers interrupt Checks: FIFO full/empty flags; FIFO ordering (FIFO not LIFO); correct data on uart_txd Pass Criteria: No data corruption; flags accurate at all fill levels Notes: FIFO_DEPTH is parameterised | // Covergroup: cg_tx_fifo covergroup cg_tx_fifo @(posedge pclk); cp_tx_fill: coverpoint tx_fifo_count { bins empty = {0}; bins one = {1}; bins mid = {[2:6]}; bins near_full= {7}; bins full = {8}; } endgroup | CHK_UART_TX_FUNCTIONAL_005 | Both | // TX FIFO full flag: assert when count reaches FIFO_DEPTH property p_tx_fifo_full; @(posedge pclk) disable iff (!presetn) (tx_fifo_count == 8) ¦-> tx_fifo_full; endproperty assert property (p_tx_fifo_full) else $error("[%s] CHK_UART_TX_FUNCTIONAL_005 violated at time %0t", "CHK_UART_TX_FUNCTIONAL_005", $time); | DV-C
UART Transmitter | Configurable Data Bits | Verify UART transmitter correctly frames serial data with 5, 6, 7, or 8 data bits per the configuration register. | Testcase(Random): tx_data_bits_rand_test Coverpoint: cg_tx_data_bits Checker: CHK_UART_TX_DATA_INTEGRITY_006 | DUT Config: Program data bits register to each of: 5, 6, 7, 8 Stimulus: 1. For each data-bit width, write a random data byte to TX FIFO 2. Observe uart_txd serial stream 3. Count bit periods in each frame Expected Behavior: Frame contains exactly N data bits (N = 5/6/7/8) between start and stop bits Checks: Serial frame width correctness; LSB-first transmission Pass Criteria: Bit count matches configuration for all 4 settings Notes: Cross with parity_mode is a user-selected cross coverage item | // Covergroup: cg_tx_data_bits covergroup cg_tx_data_bits @(posedge pclk); cp_data_bits: coverpoint cfg_data_bits { bins bits5 = {2'b00}; bins bits6 = {2'b01}; bins bits7 = {2'b10}; bins bits8 = {2'b11}; } endgroup | CHK_UART_TX_DATA_INTEGRITY_006 | Procedural |  | DV-C
UART Transmitter | Configurable Stop Bits | Verify UART transmitter appends 1 or 2 stop bits as configured. | Testcase(Random): tx_stop_bits_rand_test Coverpoint: cg_tx_stop_bits Checker: CHK_UART_TX_DATA_INTEGRITY_007 | DUT Config: Program stop bits register to 1 and then 2 Stimulus: 1. Transmit multiple bytes with stop_bits=1; verify 1 stop bit per frame 2. Transmit multiple bytes with stop_bits=2; verify 2 stop bits per frame Expected Behavior: Correct number of stop bits (logic high) follows each data frame Checks: Stop bit duration in bit periods on uart_txd Pass Criteria: Stop bit count matches configuration; no framing errors on loopback Notes: Cross with parity_mode is a user-selected cross coverage item | // Covergroup: cg_tx_stop_bits covergroup cg_tx_stop_bits @(posedge pclk); cp_stop_bits: coverpoint cfg_stop_bits { bins one_stop = {1'b0}; bins two_stop = {1'b1}; } endgroup | CHK_UART_TX_DATA_INTEGRITY_007 | Procedural |  | DV-C
UART Transmitter | Parity Support | Verify UART transmitter correctly computes and inserts even, odd, or no parity bit in each transmitted frame. | Testcase(Random): tx_parity_rand_test Coverpoint: cg_tx_parity Checker: CHK_UART_TX_DATA_INTEGRITY_008 | DUT Config: Configure parity mode: none / even / odd for each sub-test Stimulus: 1. For each parity mode, transmit random data bytes 2. Observe parity bit in serial frame on uart_txd 3. Compute expected parity independently and compare Expected Behavior: Correct parity bit: even->XOR of all data bits=0; odd->XOR=1; none->no parity bit Checks: Parity bit value correctness; frame structure with and without parity Pass Criteria: 0 parity errors across 1000 random frames for each mode Notes: Parity errors on RX side are covered in Feature 3 | // Covergroup: cg_tx_parity covergroup cg_tx_parity @(posedge pclk); cp_parity_mode: coverpoint cfg_parity { bins none = {2'b00}; bins even = {2'b01}; bins odd = {2'b10}; } endgroup | CHK_UART_TX_DATA_INTEGRITY_008 | Procedural |  | DV-C
UART Transmitter | TX Interrupt | Verify tx_intr and uart_intr assert when TX FIFO is empty or reaches a programmable threshold. | Testcase(Directed): tx_interrupt Checker: CHK_UART_TX_FUNCTIONAL_009 | DUT Config: TX interrupt enabled in interrupt enable register (⚠️ NEEDS_REVIEW: register map unknown) Stimulus: 1. Fill TX FIFO to full 2. Enable TX FIFO empty interrupt 3. Allow FIFO to drain 4. Observe tx_intr and uart_intr assertion 5. Clear interrupt; verify deassertion Expected Behavior: tx_intr asserts on empty; combined uart_intr also asserts Checks: Interrupt assertion timing; correct deassertion after clear Pass Criteria: Interrupts fire at correct FIFO level; no spurious interrupts Notes: ⚠️ NEEDS_REVIEW — Interrupt enable/mask register structure not documented |  | CHK_UART_TX_FUNCTIONAL_009 | Both | // TX interrupt must only assert when TX FIFO is empty and interrupt enabled property p_tx_intr_on_empty; @(posedge pclk) disable iff (!presetn) (tx_intr_en && (tx_fifo_count == 0)) ¦-> ##[0:1] tx_intr; endproperty assert property (p_tx_intr_on_empty) else $error("[%s] CHK_UART_TX_FUNCTIONAL_009 violated at time %0t", "CHK_UART_TX_FUNCTIONAL_009", $time); | DV-C
UART Transmitter | [NEG] TX FIFO Overflow | Verify that writing to the TX FIFO when full does not corrupt existing FIFO contents. | Testcase(Directed): tx_fifo_overflow_neg Checker: CHK_UART_TX_ERROR_HANDLING_010 | DUT Config: UART TX enabled Stimulus: 1. Fill TX FIFO to 8 entries 2. Attempt additional APB write to TX data register Expected Behavior: Overflow write is dropped; existing FIFO contents preserved Checks: FIFO ordering intact; no data corruption on subsequent transmission Pass Criteria: First 8 bytes transmitted correctly; overflow byte not transmitted Notes: Overflow response (flag, error, drop) not fully spec'd — ⚠️ NEEDS_REVIEW |  | CHK_UART_TX_ERROR_HANDLING_010 | Procedural |  | DV-F | UART Transmitter / TX FIFO
UART Transmitter | [STRESS] TX Back-to-Back Frames | Stress test continuous back-to-back UART frame transmission with FIFO kept near-full at all baud rates. | Testcase(Directed): tx_back_to_back_stress Checker: CHK_UART_TX_FUNCTIONAL_011 | DUT Config: Baud rate = 115200, data=8N1 Stimulus: 1. Pre-load TX FIFO to 8 entries 2. Continuously replenish FIFO as entries drain 3. Run for 10000 frames without gap Expected Behavior: Zero idle gaps between frames; no data loss Checks: Inter-frame gap = 0 bit periods; data integrity on uart_txd Pass Criteria: All 10000 frames transmitted correctly with no gaps Notes: Maximum frequency stress for TX path |  | CHK_UART_TX_FUNCTIONAL_011 | Procedural |  | DV-F | UART Transmitter / TX FIFO
UART Receiver | RX FIFO | Verify the 8-entry RX FIFO: fill levels, full/empty flags, correct FIFO ordering of received bytes. | Testcase(Random): rx_fifo_rand_test Coverpoint: cg_rx_fifo Checker: CHK_UART_RX_FUNCTIONAL_012 | DUT Config: UART RX enabled, FIFO_DEPTH=8 Stimulus: 1. Drive uart_rxd with random UART frames (1–8 frames before reading) 2. Read RX data register after varying number of received frames 3. Verify FIFO full flag when 8 frames accumulated Expected Behavior: Data stored in FIFO order; full flag asserts at depth 8; empty flag clears on first entry Checks: FIFO ordering; flag accuracy; read-back correctness Pass Criteria: Correct data read from FIFO in FIFO order for all fill levels Notes: Shared FIFO_DEPTH parameter with TX | // Covergroup: cg_rx_fifo covergroup cg_rx_fifo @(posedge pclk); cp_rx_fill: coverpoint rx_fifo_count { bins empty = {0}; bins one = {1}; bins mid = {[2:6]}; bins near_full= {7}; bins full = {8}; } endgroup | CHK_UART_RX_FUNCTIONAL_012 | Procedural |  | DV-C
UART Receiver | Error Detection | Verify detection of overrun, framing, and parity errors and correct setting of error status flags. | Testcase(Directed): rx_error_detection Checker: CHK_UART_RX_ERROR_HANDLING_013 | DUT Config: RX enabled with parity enabled Stimulus: 1. Inject framing error: drive stop bit as 0 2. Inject parity error: flip a data bit before parity bit 3. Inject overrun: fill RX FIFO then send additional frames Expected Behavior: Each error type sets the corresponding error flag in status register; err_intr asserts Checks: Error flags set correctly per error type; no false positives Pass Criteria: 100% detection rate for all three error types Notes: Error flag clear mechanism ⚠️ NEEDS_REVIEW |  | CHK_UART_RX_ERROR_HANDLING_013 | Both | // Framing error: stop bit sampled as 0 property p_rx_frame_error; @(posedge pclk) disable iff (!presetn) (rx_stop_bit_sample == 1'b0) ¦-> ##[0:2] rx_frame_err_flag; endproperty assert property (p_rx_frame_error) else $error("[%s] CHK_UART_RX_ERROR_HANDLING_013 violated at time %0t", "CHK_UART_RX_ERROR_HANDLING_013", $time); | DV-C
UART Receiver | RX Interrupt | Verify rx_intr asserts when RX FIFO reaches the programmed threshold or is full. | Testcase(Directed): rx_interrupt Checker: CHK_UART_RX_FUNCTIONAL_014 | DUT Config: RX interrupt enabled, threshold set to 4 (⚠️ NEEDS_REVIEW: threshold may be fixed or programmable) Stimulus: 1. Drive uart_rxd with frames until FIFO count reaches threshold 2. Observe rx_intr assertion 3. Read data to drain FIFO below threshold; verify deassertion Expected Behavior: rx_intr asserts at threshold; clears when FIFO falls below threshold Checks: Interrupt timing relative to FIFO count; deassertion after read Pass Criteria: Correct interrupt assertion and deassertion at threshold boundary Notes: ⚠️ NEEDS_REVIEW — Threshold register programmability unclear |  | CHK_UART_RX_FUNCTIONAL_014 | Both | // RX FIFO threshold interrupt property p_rx_intr_threshold; @(posedge pclk) disable iff (!presetn) (rx_intr_en && (rx_fifo_count >= rx_threshold)) ¦-> ##[0:1] rx_intr; endproperty assert property (p_rx_intr_threshold) else $error("[%s] CHK_UART_RX_FUNCTIONAL_014 violated at time %0t", "CHK_UART_RX_FUNCTIONAL_014", $time); | DV-C
UART Receiver | Break Detection | Verify that a UART break condition (sustained logic 0 on uart_rxd for more than a full frame) is detected and flagged. | Testcase(Directed): rx_break_detection Checker: CHK_UART_RX_FUNCTIONAL_015 | DUT Config: RX enabled, baud rate configured to 9600 Stimulus: 1. Drive uart_rxd low for duration > 1 full UART frame (>= 10 bit periods) 2. Release uart_rxd high 3. Check break detection flag in status register Expected Behavior: Break flag set; optional break interrupt asserted Checks: Break flag assertion after correct bit-period duration Pass Criteria: Break detected after > frame_width bit periods of sustained low Notes: Break detection threshold (bit-period count) not explicitly specified |  | CHK_UART_RX_FUNCTIONAL_015 | Procedural |  | DV-F
UART Receiver | [NEG] RX Overrun | Verify that overrun error is flagged when a new frame arrives and the RX FIFO is already full. | Testcase(Directed): rx_overrun_neg Checker: CHK_UART_RX_ERROR_HANDLING_016 | DUT Config: RX FIFO_DEPTH=8; software does not read RX FIFO Stimulus: 1. Drive 8 valid UART frames on uart_rxd (fill FIFO) 2. Drive a 9th UART frame without reading the FIFO Expected Behavior: Overrun error flag set; err_intr asserts; first 8 frames preserved in FIFO Checks: Overrun flag set; no data corruption of existing FIFO entries Pass Criteria: Overrun detected; existing data intact Notes: Overrun behaviour on subsequent frames ⚠️ NEEDS_REVIEW |  | CHK_UART_RX_ERROR_HANDLING_016 | Procedural |  | DV-F | UART Receiver / RX FIFO
Baud Rate Generator | 16-bit Divisor Register | Verify the 16-bit baud rate divisor register can be written and read back; verify baud clock derived correctly. | Testcase(Directed): baud_divisor_reg Checker: CHK_UART_BAUD_FUNCTIONAL_017 | DUT Config: pclk = 50 MHz Stimulus: 1. Write divisor values corresponding to each standard baud rate 2. Measure resulting baud period on uart_txd 3. Read back divisor register; compare Expected Behavior: Baud period = pclk_period × (divisor + 1); read-back matches written value Checks: Baud period accuracy (< 2% error); divisor register R/W correctness Pass Criteria: All standard baud rates within 2% tolerance Notes: Divisor width = BAUD_DIVISOR_W = 16 bits |  | CHK_UART_BAUD_FUNCTIONAL_017 | Procedural |  | DV-I
Baud Rate Generator | Standard Baud Rates | Verify correct baud rate generation for all five standard rates: 9600, 19200, 38400, 57600, 115200 bps. | Testcase(Random): baud_rate_rand_test Coverpoint: cg_baud_rate Checker: CHK_UART_BAUD_FUNCTIONAL_018 | DUT Config: pclk = 50 MHz; program divisor for each baud rate Stimulus: 1. For each of 5 standard baud rates, configure divisor register 2. Transmit a known byte; measure bit period on uart_txd 3. Receive the byte on uart_rxd with matching baud; verify no framing error Expected Behavior: Correct bit period for each baud rate; loopback RX with no errors Checks: Bit period accuracy; back-to-back baud rate switching stability Pass Criteria: Zero framing errors for all 5 baud rates in loopback Notes: Max baud rate 115200 bps constrained to pclk = 50 MHz | // Covergroup: cg_baud_rate covergroup cg_baud_rate @(posedge pclk); cp_baud_divisor: coverpoint baud_divisor { bins baud_9600 = {16'd325}; bins baud_19200 = {16'd162}; bins baud_38400 = {16'd80}; bins baud_57600 = {16'd53}; bins baud_115200 = {16'd26}; bins other = default; } endgroup | CHK_UART_BAUD_FUNCTIONAL_018 | Procedural |  | DV-C
Baud Rate Generator | Clock Source | Verify that the baud rate generator correctly uses pclk as its clock source and that baud timing tracks pclk frequency changes. | Testcase(Directed): baud_clock_source Checker: CHK_UART_BAUD_TIMING_019 | DUT Config: pclk at 50 MHz then 100 MHz Stimulus: 1. Configure divisor for 115200 bps at pclk=50 MHz; verify baud timing 2. Change pclk to 100 MHz; verify baud rate doubles (requires divisor update) 3. Update divisor to compensate; re-verify 115200 bps Expected Behavior: Baud rate directly proportional to pclk; divisor update takes effect after write Checks: Baud period tracks pclk correctly; immediate effect on divisor write Pass Criteria: Baud timing matches formula at both pclk frequencies Notes: Single clock domain; no CDC required |  | CHK_UART_BAUD_TIMING_019 | Procedural |  | DV-C
Baud Rate Generator | [CORNER] Minimum and Maximum Divisor | Verify baud rate generator behaviour at boundary divisor values: divisor=1 (maximum baud) and divisor=0xFFFF (minimum baud). | Testcase(Directed): baud_divisor_corner Checker: CHK_UART_BAUD_FUNCTIONAL_020 | DUT Config: pclk = 50 MHz Stimulus: 1. Write divisor = 16'h0001; transmit frame; measure bit period 2. Write divisor = 16'hFFFF; transmit frame; measure bit period Expected Behavior: Bit periods at extreme divisor values are correct per formula Checks: No lock-up or counter overflow at min/max divisor; transmission completes Pass Criteria: Frames transmitted without hang at both boundary values Notes: Divisor=0 behaviour not specified — ⚠️ NEEDS_REVIEW |  | CHK_UART_BAUD_FUNCTIONAL_020 | Procedural |  | DV-F | Baud Rate Generator / 16-bit Divisor Register
Hardware Flow Control | RTS Output | Verify uart_rts output asserts (active-low) correctly to signal the receiver to pause transmission when RX FIFO is near-full. | Testcase(Directed): flow_ctrl_rts Checker: CHK_UART_RX_PROTOCOL_021 | DUT Config: Auto-RTS/CTS mode enabled (⚠️ NEEDS_REVIEW: control register unknown) Stimulus: 1. Fill RX FIFO to threshold 2. Observe uart_rts going low (asserting) 3. Read data from RX FIFO to below threshold 4. Observe uart_rts deasserts (goes high) Expected Behavior: uart_rts=0 when RX FIFO near-full; uart_rts=1 when RX FIFO below threshold Checks: RTS assertion/deassertion timing; correct active-low polarity Pass Criteria: RTS asserts/deasserts at correct FIFO level thresholds Notes: RTS threshold level ⚠️ NEEDS_REVIEW |  | CHK_UART_RX_PROTOCOL_021 | Assertion | // RTS polarity: active-low, so 0 means flow control active property p_rts_active_low; @(posedge pclk) disable iff (!presetn) (auto_rts_en && rx_fifo_near_full) ¦-> (uart_rts == 1'b0); endproperty assert property (p_rts_active_low) else $error("[%s] CHK_UART_RX_PROTOCOL_021 violated at time %0t", "CHK_UART_RX_PROTOCOL_021", $time); | DV-C
Hardware Flow Control | CTS Input | Verify UART transmitter pauses transmission when uart_cts is deasserted (high = not clear to send) in auto-CTS mode. | Testcase(Directed): flow_ctrl_cts Checker: CHK_UART_TX_PROTOCOL_022 | DUT Config: Auto-CTS mode enabled Stimulus: 1. Load TX FIFO with data 2. Assert uart_cts=1 (CTS deasserted; remote not ready) 3. Verify uart_txd remains idle (no frame transmitted) 4. Assert uart_cts=0 (CTS asserted; remote ready) 5. Verify uart_txd resumes transmission Expected Behavior: TX pauses when CTS deasserted; resumes on CTS assertion Checks: No byte transmitted during CTS deassert; correct resume without data loss Pass Criteria: TX gate by CTS works correctly; no bytes skipped or duplicated Notes: Active-low CTS |  | CHK_UART_TX_PROTOCOL_022 | Assertion | // CTS gating: no TX frame start when CTS deasserted (cts=1 = not ready) property p_cts_tx_gate; @(posedge pclk) disable iff (!presetn) (auto_cts_en && uart_cts == 1'b1) ¦-> !tx_frame_start; endproperty assert property (p_cts_tx_gate) else $error("[%s] CHK_UART_TX_PROTOCOL_022 violated at time %0t", "CHK_UART_TX_PROTOCOL_022", $time); | DV-C
Hardware Flow Control | Auto-RTS/CTS | Verify full end-to-end auto hardware flow control: RTS drives remote's CTS; local CTS pauses TX when remote asserts RTS. | Testcase(Directed): auto_rts_cts Checker: CHK_UART_RX_PROTOCOL_023 | DUT Config: Auto-RTS/CTS mode enabled on both ends (loopback or two-instance) Stimulus: 1. Connect uart_rts back to uart_cts (loopback) 2. Fill RX FIFO to trigger RTS; verify TX pauses 3. Drain RX FIFO; verify RTS deasserts and TX resumes Expected Behavior: Closed-loop hardware flow control works without data loss Checks: No byte lost or duplicated during flow control handshake Pass Criteria: Zero byte errors in 1000-byte transfer with flow control active Notes: Control register for enabling auto-RTS/CTS ⚠️ NEEDS_REVIEW |  | CHK_UART_RX_PROTOCOL_023 | Procedural |  | DV-F
Hardware Flow Control | [STRESS] Flow Control Under High Traffic | Stress test hardware flow control with continuous high-rate TX and a slow RX consumer to force repeated RTS/CTS toggling. | Testcase(Directed): flow_ctrl_stress Checker: CHK_UART_RX_PROTOCOL_024 | DUT Config: Auto-RTS/CTS enabled, baud=115200 Stimulus: 1. TX side sends continuous stream of 10000 bytes 2. RX consumer reads 1 byte every 10 byte periods (slow consumer) 3. Count RTS/CTS toggle events Expected Behavior: RTS asserts and deasserts repeatedly; no byte lost throughout Checks: Total bytes received == bytes sent; no framing/parity errors Pass Criteria: 100% data integrity across 10000 bytes with flow control toggling Notes: Maximum toggle frequency depends on FIFO depth and baud rate |  | CHK_UART_RX_PROTOCOL_024 | Procedural |  | DV-F | Hardware Flow Control / Auto-RTS/CTS
Interrupts | TX FIFO Empty Interrupt | Verify tx_intr asserts when TX FIFO becomes empty and interrupt is enabled; verify software clear. | Testcase(Directed): tx_fifo_empty_intr Checker: CHK_UART_TX_FUNCTIONAL_025 | DUT Config: TX interrupt enabled in interrupt enable register Stimulus: 1. Load TX FIFO with 4 bytes 2. Allow FIFO to fully drain via transmission 3. Sample tx_intr after last byte transmitted 4. Write interrupt clear register; verify tx_intr deasserts Expected Behavior: tx_intr asserts after last byte leaves FIFO; deasserts on clear Checks: Interrupt assertion/clear cycle; no glitches on uart_intr Pass Criteria: tx_intr timing within 1 baud period of FIFO empty; clears correctly Notes: ⚠️ NEEDS_REVIEW — interrupt enable/mask register structure unknown |  | CHK_UART_TX_FUNCTIONAL_025 | Both | // TX FIFO empty interrupt: deassert after software clear property p_tx_intr_clears; @(posedge pclk) disable iff (!presetn) $rose(tx_intr_clr) ¦-> ##1 !tx_intr; endproperty assert property (p_tx_intr_clears) else $error("[%s] CHK_UART_TX_FUNCTIONAL_025 violated at time %0t", "CHK_UART_TX_FUNCTIONAL_025", $time); | DV-C
Interrupts | RX FIFO Threshold Interrupt | Verify rx_intr asserts when RX FIFO reaches the programmable threshold; verify level-sensitive behaviour. | Testcase(Directed): rx_threshold_intr Checker: CHK_UART_RX_FUNCTIONAL_026 | DUT Config: RX threshold interrupt enabled; threshold = N (⚠️ NEEDS_REVIEW) Stimulus: 1. Receive N-1 frames; check rx_intr not asserted 2. Receive Nth frame; check rx_intr asserts 3. Read one byte from FIFO; verify rx_intr deasserts Expected Behavior: Level-sensitive: rx_intr = 1 while fifo_count >= threshold Checks: Exact threshold boundary; no early or delayed assertion Pass Criteria: Interrupt matches threshold boundary with 0-cycle latency error Notes: ⚠️ NEEDS_REVIEW — Threshold may be fixed or programmable |  | CHK_UART_RX_FUNCTIONAL_026 | Assertion | // RX FIFO threshold interrupt level-sensitive property p_rx_intr_level; @(posedge pclk) disable iff (!presetn) (rx_intr_en && (rx_fifo_count >= rx_threshold)) == rx_intr; endproperty assert property (p_rx_intr_level) else $error("[%s] CHK_UART_RX_FUNCTIONAL_026 violated at time %0t", "CHK_UART_RX_FUNCTIONAL_026", $time); | DV-C
Interrupts | Error Interrupt | Verify err_intr asserts for framing, parity, and overrun errors; verify individual error flags set correctly. | Testcase(Directed): error_interrupt Checker: CHK_UART_RX_ERROR_HANDLING_027 | DUT Config: Error interrupt enabled Stimulus: 1. Inject framing error; observe err_intr and frame_err flag 2. Inject parity error; observe err_intr and parity_err flag 3. Inject overrun; observe err_intr and overrun_err flag 4. Clear each flag individually; verify selective deassertion Expected Behavior: err_intr = OR of individual error flags; each flag independently clearable Checks: err_intr logic; individual flag isolation; uart_intr combined assertion Pass Criteria: All 3 error types trigger err_intr; flags selectively clearable Notes: Error register bit map ⚠️ NEEDS_REVIEW |  | CHK_UART_RX_ERROR_HANDLING_027 | Both | // err_intr = OR of error flags when interrupt enabled property p_err_intr_or; @(posedge pclk) disable iff (!presetn) (err_intr_en && (rx_frame_err ¦¦ rx_parity_err ¦¦ rx_overrun_err)) ¦-> ##[0:1] err_intr; endproperty assert property (p_err_intr_or) else $error("[%s] CHK_UART_RX_ERROR_HANDLING_027 violated at time %0t", "CHK_UART_RX_ERROR_HANDLING_027", $time); | DV-C
Interrupts | Combined Interrupt | Verify uart_intr is the logical OR of all interrupt sources (tx_intr, rx_intr, err_intr) and reflects combined state. | Testcase(Directed): combined_interrupt Checker: CHK_UART_TX_FUNCTIONAL_028 | DUT Config: All interrupts enabled Stimulus: 1. Assert each individual interrupt source one at a time 2. Assert multiple sources simultaneously 3. Clear sources one by one; verify uart_intr deasserts only when all are clear Expected Behavior: uart_intr = tx_intr ¦ rx_intr ¦ err_intr at all times Checks: Combinational OR correctness; no glitches; masking works correctly Pass Criteria: uart_intr mirrors OR of all sources for all combinations Notes: uart_intr is combinational — no latency expected |  | CHK_UART_TX_FUNCTIONAL_028 | Assertion | // Combined interrupt is OR of all sources property p_uart_intr_or; @(posedge pclk) disable iff (!presetn) uart_intr == (tx_intr ¦ rx_intr ¦ err_intr); endproperty assert property (p_uart_intr_or) else $error("[%s] CHK_UART_TX_FUNCTIONAL_028 violated at time %0t", "CHK_UART_TX_FUNCTIONAL_028", $time); | DV-C
Interrupts | [NEG] Spurious Interrupt Suppression | Verify no interrupt fires when all interrupt sources are masked/disabled. | Testcase(Directed): spurious_interrupt_neg Checker: CHK_UART_TX_ERROR_HANDLING_029 | DUT Config: All interrupt enable bits cleared Stimulus: 1. Trigger all interrupt conditions (TX empty, RX threshold, error events) 2. Verify tx_intr, rx_intr, err_intr, uart_intr remain low Expected Behavior: No interrupts asserted when masked Checks: All interrupt outputs remain 0 when masked despite underlying conditions Pass Criteria: Zero interrupt assertions with all masks cleared Notes: Interrupt mask register map ⚠️ NEEDS_REVIEW |  | CHK_UART_TX_ERROR_HANDLING_029 | Assertion | // No interrupt when masked property p_no_intr_when_masked; @(posedge pclk) disable iff (!presetn) (!tx_intr_en && !rx_intr_en && !err_intr_en) ¦-> (!tx_intr && !rx_intr && !err_intr && !uart_intr); endproperty assert property (p_no_intr_when_masked) else $error("[%s] CHK_UART_TX_ERROR_HANDLING_029 violated at time %0t", "CHK_UART_TX_ERROR_HANDLING_029", $time); | DV-F | Interrupts / TX FIFO Empty Interrupt
Baud Rate Generator | [CROSS] baud_divisor x data_bits | Cross coverage: verify all combinations of baud rate divisor settings and data bit widths are exercised, ensuring serial framing correctness at every baud/data combination. | Coverpoint: cg_cross_baud_x_data |  | // Covergroup: cg_cross_baud_x_data // Cross coverage: baud_divisor bins × data_bits configurations // Bins estimate: 5 baud × 4 data_bits = 20 bins (within limit) covergroup cg_cross_baud_x_data @(posedge pclk); cp_baud_sel: coverpoint baud_divisor { bins baud_9600 = {16'd325}; bins baud_19200 = {16'd162}; bins baud_38400 = {16'd80}; bins baud_57600 = {16'd53}; bins baud_115200 = {16'd26}; } cp_data_sel: coverpoint cfg_data_bits { bins bits5 = {2'b00}; bins bits6 = {2'b01}; bins bits7 = {2'b10}; bins bits8 = {2'b11}; } cx_baud_x_data: cross cp_baud_sel, cp_data_sel; endgroup |  |  |  | DV-F
UART Transmitter | [CROSS] parity_mode x stop_bits | Cross coverage: verify all combinations of parity mode (none/even/odd) and stop bits (1/2) are exercised, catching framing corner cases across all parity/stop combinations. | Coverpoint: cg_cross_parity_x_stop |  | // Covergroup: cg_cross_parity_x_stop // Cross coverage: parity_mode × stop_bits // Bins estimate: 3 parity modes × 2 stop bit settings = 6 bins (well within limit) covergroup cg_cross_parity_x_stop @(posedge pclk); cp_parity_sel: coverpoint cfg_parity { bins none = {2'b00}; bins even = {2'b01}; bins odd = {2'b10}; } cp_stop_sel: coverpoint cfg_stop_bits { bins one_stop = {1'b0}; bins two_stop = {1'b1}; } cx_parity_x_stop: cross cp_parity_sel, cp_stop_sel; endgroup |  |  |  | DV-F
APB Slave Interface | [STRESS] Back-to-Back APB Transactions | Stress test APB bus with back-to-back read and write transactions to all registers without idle cycles. | Testcase(Directed): apb_back_to_back_stress Checker: CHK_UART_APB_PROTOCOL_030 | DUT Config: UART in normal mode Stimulus: 1. Issue 100 consecutive APB write transactions to all registers (no idle between) 2. Issue 100 consecutive APB read transactions 3. Alternate read/write back-to-back Expected Behavior: All transactions complete correctly; no pready stuck; no data corruption Checks: pready assertion each cycle; prdata correctness; no bus hang Pass Criteria: 100% transaction success rate; no timeout Notes: Tests APB bus fabric robustness |  | CHK_UART_APB_PROTOCOL_030 | Assertion | // pready must eventually assert (no deadlock) property p_pready_progress; @(posedge pclk) disable iff (!presetn) (psel && penable) ¦-> ##[0:4] pready; endproperty assert property (p_pready_progress) else $error("[%s] CHK_UART_APB_PROTOCOL_030 violated at time %0t", "CHK_UART_APB_PROTOCOL_030", $time); | DV-F | APB Slave Interface / APB Protocol Compliance
UART Transmitter | [CORNER] Reset During Transmission | Verify DUT correctly handles synchronous reset asserted mid-frame during UART transmission. | Testcase(Directed): reset_during_tx Checker: CHK_UART_TX_FUNCTIONAL_031 | DUT Config: UART transmitting a byte Stimulus: 1. Start UART frame transmission (assert in middle of frame) 2. Assert presetn=0 (active-low reset) mid-frame 3. Deassert reset; verify DUT restarts cleanly Expected Behavior: uart_txd returns idle (high) immediately on reset; TX FIFO cleared; no partial frame on release Checks: No partial frame after reset release; TX resumes correctly after reset deassert Pass Criteria: Clean reset and recovery; first post-reset frame correct Notes: Synchronous active-low reset (presetn) |  | CHK_UART_TX_FUNCTIONAL_031 | Assertion | // uart_txd must be idle (high) while in reset property p_txd_idle_in_reset; @(posedge pclk) !presetn ¦-> (uart_txd == 1'b1); endproperty assert property (p_txd_idle_in_reset) else $error("[%s] CHK_UART_TX_FUNCTIONAL_031 violated at time %0t", "CHK_UART_TX_FUNCTIONAL_031", $time); | DV-I | UART Transmitter / TX FIFO