## Summary
APB UART DV Testplan — Summary
Overall Totals
Total Testplan Entries | 60
By Verification Type
Assertion | 3
Directed | 36
Random | 21
By Milestone
M1 | 5
M2 | 34
M3 | 21
By Checker Type
Assertion | 3
Protocol Checker | 6
Scoreboard | 51
By Feature
APB Slave Interface | 7
Baud Rate Generator | 10
Hardware Flow Control | 6
Interrupts | 9
Operating Modes | 3
Reset | 2
UART Receiver | 11
UART Transmitter | 12

## Testplan
Feature | Sub-feature | Brief Description | Verification Type | Testcase Description | Coverpoint Description | Checker ID | Checker Type | Assertion Code | Milestone | Parent Feature
APB Slave Interface | APB Protocol Compliance | Verify APB v2.0 compliant 2-phase (SETUP/ACCESS) transfer | Directed | apb_protocol_directed_test: Drive psel/penable/pwrite sequence; verify correct SETUP->ACCESS transitions for read and write transfers. | cp_apb_phases: {psel, penable} transitions; cp_apb_pwrite: {0,1} | CHK_001 | Protocol Checker | assert property (@(posedge pclk) psel && !penable ¦=> penable); | M1 | APB Slave Interface
APB Slave Interface | APB Protocol Compliance | Random APB transfers with back-to-back and idle cycles | Random | apb_protocol_rand_test: Randomise paddr, pwdata, pwrite; include idle cycles between transfers. | cp_apb_idle_gap: number of idle cycles between transfers [0,1,2,3+] | CHK_002 | Scoreboard |  | M2 | APB Slave Interface
APB Slave Interface | 32-bit Data Bus | Verify 32-bit wide write and read data paths | Directed | apb_data_width_directed_test: Write all-ones, all-zeros, and walking-one patterns to a 32-bit register and readback. | cp_pwdata_pattern: {all-ones, all-zeros, walking-1, walking-0} | CHK_003 | Scoreboard |  | M1 | APB Slave Interface
APB Slave Interface | 32-bit Data Bus | Random 32-bit data write/read with data integrity check | Random | apb_data_bus_rand_test: Randomise 32-bit pwdata and verify prdata matches on readback. | cp_pwdata_value: full 32-bit range | CHK_004 | Scoreboard |  | M2 | APB Slave Interface
APB Slave Interface | No Wait States | Verify pready is asserted in the same cycle as penable (no wait state) | Directed | apb_no_wait_state_directed_test: Issue register read and verify pready is high on the first ACCESS phase cycle. | cp_pready_latency: cycles from penable to pready [1=pass, >1=fail] | CHK_005 | Protocol Checker | assert property (@(posedge pclk) psel && penable ¦-> pready); | M1 | APB Slave Interface
APB Slave Interface | No Wait States | Assertion: pready must always be high during ACCESS phase | Assertion | apb_pready_assertion_test: Monitor pready for every ACCESS phase across all register accesses. |  | CHK_006 | Assertion | assert property (@(posedge pclk) disable iff (!presetn) (psel && penable) ¦-> pready); | M1 | APB Slave Interface
APB Slave Interface | APB Protocol Compliance | Negative: pslverr stays low for any address (v1.0 no error response) | Directed | apb_no_slverr_directed_test: Access unmapped addresses; verify pslverr is never asserted. | cp_pslverr_observed: {0=pass, 1=fail} | CHK_007 | Protocol Checker | assert property (@(posedge pclk) !pslverr); | M2 | APB Slave Interface
UART Transmitter | TX FIFO | Verify 8-entry TX FIFO write, full, and empty conditions | Directed | tx_fifo_directed_test: Write 8 bytes to TX FIFO; verify FIFO full status; drain and verify FIFO empty status. | cp_tx_fifo_level: [0..8]; cp_tx_fifo_status: {empty, non-empty, full} | CHK_008 | Scoreboard |  | M2 | UART Transmitter
UART Transmitter | TX FIFO | Random TX FIFO fill/drain with variable data | Random | tx_fifo_rand_test: Randomise number of bytes written (1–8) and data values; verify all bytes transmitted in order. | cp_tx_fifo_fill_count: [1..8] | CHK_009 | Scoreboard |  | M2 | UART Transmitter
UART Transmitter | TX FIFO | Negative: write to full TX FIFO must be ignored | Directed | tx_fifo_overflow_directed_test: Fill TX FIFO to 8; attempt 9th write; verify no data corruption and FIFO remains at 8. | cp_tx_fifo_overflow: {detected, not_detected} | CHK_010 | Protocol Checker |  | M3 | UART Transmitter
UART Transmitter | Configurable Data Bits | Verify 5/6/7/8-bit data frame configuration | Directed | tx_data_bits_directed_test: Configure each data-bit setting (5,6,7,8); transmit known pattern; verify serial frame width. | cp_tx_data_bits: {5, 6, 7, 8} | CHK_011 | Scoreboard |  | M2 | UART Transmitter
UART Transmitter | Configurable Data Bits | Random data bits selection with random payload | Random | tx_data_bits_rand_test: Randomise data-bit width and payload; verify transmitted frame matches configuration. | cp_tx_data_bits: {5,6,7,8}; cp_tx_payload_value: all valid ranges per width | CHK_012 | Scoreboard |  | M2 | UART Transmitter
UART Transmitter | Configurable Stop Bits | Verify 1 and 2 stop-bit configurations | Directed | tx_stop_bits_directed_test: Configure 1-stop and 2-stop modes; capture serial output and count stop bits. | cp_tx_stop_bits: {1, 2} | CHK_013 | Scoreboard |  | M2 | UART Transmitter
UART Transmitter | Configurable Stop Bits | Random stop-bit and data-bit combinations | Random | tx_stop_bits_rand_test: Randomly select stop-bit count and data width; verify frame format on serial line. | cp_tx_stop_bits: {1,2}; cp_tx_data_bits: {5,6,7,8} | CHK_014 | Scoreboard |  | M2 | UART Transmitter
UART Transmitter | Parity Support | Verify even, odd, and no-parity TX frame generation | Directed | tx_parity_directed_test: Configure even/odd/none parity; transmit known bytes; verify parity bit in captured frame. | cp_tx_parity_mode: {even, odd, none} | CHK_015 | Scoreboard |  | M2 | UART Transmitter
UART Transmitter | Parity Support | Random parity mode with random data | Random | tx_parity_rand_test: Randomise parity mode and payload; cross-check parity bit against reference model. | cp_tx_parity_mode: {even,odd,none}; cp_tx_data_value: full data range | CHK_016 | Scoreboard |  | M2 | UART Transmitter
UART Transmitter | TX Interrupt | Verify tx_intr asserts when TX FIFO becomes empty | Directed | tx_intr_empty_directed_test: Fill TX FIFO; enable TX interrupt; wait for FIFO drain; verify tx_intr asserts. | cp_tx_intr_assert: {1=empty, 0=non-empty}; cp_tx_fifo_level_at_intr: 0 | CHK_017 | Scoreboard |  | M2 | UART Transmitter
UART Transmitter | TX Interrupt | Verify TX FIFO threshold interrupt | Directed | tx_intr_threshold_directed_test: Program TX threshold; fill above threshold; drain below; verify interrupt behaviour. | cp_tx_threshold_value: [1..7]; cp_tx_intr_at_threshold: {asserted, deasserted} | CHK_018 | Scoreboard |  | M3 | UART Transmitter
UART Transmitter | TX Interrupt | Random TX interrupt generation with varying FIFO levels | Random | tx_intr_rand_test: Randomise threshold and fill level; verify interrupt assertion/deassertion against reference. | cp_tx_threshold_value: [1..7]; cp_tx_fifo_level: [0..8] | CHK_019 | Scoreboard |  | M3 | UART Transmitter
UART Receiver | RX FIFO | Verify 8-entry RX FIFO fill and read | Directed | rx_fifo_directed_test: Inject 8 UART frames on uart_rxd; verify RX FIFO full status; read all entries; verify empty. | cp_rx_fifo_level: [0..8]; cp_rx_fifo_status: {empty, non-empty, full} | CHK_020 | Scoreboard |  | M2 | UART Receiver
UART Receiver | RX FIFO | Random RX FIFO fill/drain with variable frame count | Random | rx_fifo_rand_test: Randomise number of received frames and read timing; verify data integrity. | cp_rx_fifo_fill_count: [1..8] | CHK_021 | Scoreboard |  | M2 | UART Receiver
UART Receiver | RX FIFO | Negative: overrun error when RX FIFO full and new frame arrives | Directed | rx_fifo_overrun_directed_test: Fill RX FIFO to 8 without reading; send 9th frame; verify overrun error flag set. | cp_rx_overrun_flag: {set, clear} | CHK_022 | Protocol Checker |  | M3 | UART Receiver
UART Receiver | Error Detection | Verify overrun error detection | Directed | rx_overrun_directed_test: Fill RX FIFO; inject additional frames without reading; verify overrun status bit. | cp_rx_overrun: {0,1} | CHK_023 | Scoreboard |  | M2 | UART Receiver
UART Receiver | Error Detection | Verify framing error detection | Directed | rx_framing_error_directed_test: Inject frame with invalid stop bit; verify framing error flag in RX status. | cp_rx_framing_err: {0,1} | CHK_024 | Scoreboard |  | M2 | UART Receiver
UART Receiver | Error Detection | Verify parity error detection | Directed | rx_parity_error_directed_test: Inject frame with deliberately wrong parity bit; verify parity error flag. | cp_rx_parity_err: {0,1} | CHK_025 | Scoreboard |  | M2 | UART Receiver
UART Receiver | Error Detection | Random injection of all error types | Random | rx_errors_rand_test: Randomise occurrence of overrun/framing/parity errors; verify correct error flag per error type. | cp_rx_error_type: {none, overrun, framing, parity, multiple} | CHK_026 | Scoreboard |  | M3 | UART Receiver
UART Receiver | RX Interrupt | Verify rx_intr asserts when RX FIFO reaches threshold | Directed | rx_intr_threshold_directed_test: Program RX threshold; inject frames until threshold; verify rx_intr asserts. | cp_rx_threshold_value: [1..8]; cp_rx_intr_at_threshold: {asserted} | CHK_027 | Scoreboard |  | M2 | UART Receiver
UART Receiver | RX Interrupt | Random RX interrupt with varying threshold and frame count | Random | rx_intr_rand_test: Randomise threshold and received frame count; verify interrupt assertion against reference. | cp_rx_threshold_value: [1..8]; cp_rx_fifo_level: [0..8] | CHK_028 | Scoreboard |  | M3 | UART Receiver
UART Receiver | Break Detection | Verify UART break condition detection | Directed | rx_break_directed_test: Drive uart_rxd low for >1 full frame duration; verify break detected flag in RX status. | cp_rx_break_flag: {set, clear}; cp_break_duration: [1-frame, 2-frame] | CHK_029 | Scoreboard |  | M3 | UART Receiver
UART Receiver | Break Detection | Random break injection between normal frames | Random | rx_break_rand_test: Randomly insert break conditions between normal frames; verify detection and recovery. | cp_rx_break_flag: {set,clear}; cp_break_position: {between_frames, mid_frame} | CHK_030 | Scoreboard |  | M3 | UART Receiver
Baud Rate Generator | 16-bit Divisor Register | Verify baud divisor register write and baud rate generation | Directed | baud_divisor_directed_test: Write known divisor values; measure TX bit period; verify matches pclk/divisor. | cp_baud_divisor: [1..0xFFFF] (focus on standard values) | CHK_031 | Scoreboard |  | M2 | Baud Rate Generator
Baud Rate Generator | 16-bit Divisor Register | Random 16-bit divisor values | Random | baud_divisor_rand_test: Randomise divisor across full 16-bit range; measure resulting baud; compare to reference. | cp_baud_divisor: full 16-bit range | CHK_032 | Scoreboard |  | M3 | Baud Rate Generator
Baud Rate Generator | Standard Baud Rates | Verify 9600 bps standard baud rate | Directed | baud_9600_directed_test: Program divisor for 9600 bps at 50 MHz pclk; transmit/receive 64 bytes; verify timing within ±2%. | cp_baud_rate: 9600 | CHK_033 | Scoreboard |  | M2 | Baud Rate Generator
Baud Rate Generator | Standard Baud Rates | Verify 19200 bps standard baud rate | Directed | baud_19200_directed_test: Program divisor for 19200 bps at 50 MHz pclk; transmit/receive 64 bytes; verify timing within ±2%. | cp_baud_rate: 19200 | CHK_034 | Scoreboard |  | M2 | Baud Rate Generator
Baud Rate Generator | Standard Baud Rates | Verify 38400 bps standard baud rate | Directed | baud_38400_directed_test: Program divisor for 38400 bps at 50 MHz pclk; transmit/receive 64 bytes; verify timing within ±2%. | cp_baud_rate: 38400 | CHK_035 | Scoreboard |  | M2 | Baud Rate Generator
Baud Rate Generator | Standard Baud Rates | Verify 57600 bps standard baud rate | Directed | baud_57600_directed_test: Program divisor for 57600 bps at 50 MHz pclk; transmit/receive 64 bytes; verify timing within ±2%. | cp_baud_rate: 57600 | CHK_036 | Scoreboard |  | M2 | Baud Rate Generator
Baud Rate Generator | Standard Baud Rates | Verify 115200 bps standard baud rate | Directed | baud_115200_directed_test: Program divisor for 115200 bps at 50 MHz pclk; transmit/receive 64 bytes; verify timing within ±2%. | cp_baud_rate: 115200 | CHK_037 | Scoreboard |  | M2 | Baud Rate Generator
Baud Rate Generator | Standard Baud Rates | Random standard baud rate selection | Random | baud_standard_rand_test: Randomly select from {9600,19200,38400,57600,115200}; verify full TX/RX loopback. | cp_baud_rate: {9600,19200,38400,57600,115200} | CHK_038 | Scoreboard |  | M2 | Baud Rate Generator
Baud Rate Generator | Clock Source | Verify baud rate accuracy across pclk frequency range (50–100 MHz) | Directed | baud_clk_source_directed_test: Sweep pclk from 50 to 100 MHz; configure divisor for 115200; verify bit timing. | cp_pclk_freq: {50MHz, 75MHz, 100MHz} | CHK_039 | Scoreboard |  | M3 | Baud Rate Generator
Baud Rate Generator | 16-bit Divisor Register | Negative: divisor=0 must not cause divide-by-zero | Directed | baud_divisor_zero_directed_test: Write divisor=0; verify no TX output or block hangs; design must handle gracefully. | cp_baud_divisor_zero: {handled, hung} | CHK_040 | Protocol Checker |  | M3 | Baud Rate Generator
Hardware Flow Control | RTS Output | Verify uart_rts deasserts when RX FIFO is full | Directed | rts_output_directed_test: Fill RX FIFO to 8; verify uart_rts (active-low) deasserts; drain FIFO; verify reasserts. | cp_rts_state: {asserted=0, deasserted=1}; cp_rx_fifo_level_at_rts: [0..8] | CHK_041 | Scoreboard |  | M3 | Hardware Flow Control
Hardware Flow Control | RTS Output | Random RX FIFO levels with RTS monitoring | Random | rts_output_rand_test: Randomise RX FIFO fill/drain sequence; verify uart_rts tracks RX FIFO occupancy. | cp_rts_state: {0,1}; cp_rx_fifo_level: [0..8] | CHK_042 | Scoreboard |  | M3 | Hardware Flow Control
Hardware Flow Control | CTS Input | Verify TX halts when uart_cts is deasserted | Directed | cts_input_directed_test: Deassert uart_cts (drive high); initiate TX; verify no serial output until cts reasserted. | cp_cts_state: {asserted=0, deasserted=1}; cp_tx_stall: {stalled, active} | CHK_043 | Scoreboard |  | M3 | Hardware Flow Control
Hardware Flow Control | CTS Input | Random CTS toggling during TX burst | Random | cts_input_rand_test: Randomly toggle uart_cts during multi-byte TX; verify no byte loss or corruption. | cp_cts_toggle_timing: {before_start, mid_byte, between_bytes} | CHK_044 | Scoreboard |  | M3 | Hardware Flow Control
Hardware Flow Control | Auto-RTS/CTS | Verify automatic hardware flow control handshaking | Directed | auto_rts_cts_directed_test: Enable auto-RTS/CTS; perform full-duplex transfer; verify automatic pause/resume. | cp_auto_fc_enabled: {0,1}; cp_handshake_cycles: counted | CHK_045 | Scoreboard |  | M3 | Hardware Flow Control
Hardware Flow Control | Auto-RTS/CTS | Random auto-flow-control stress with back-pressure | Random | auto_rts_cts_rand_test: Randomise TX burst size and RX drain rate; verify no data loss under auto-RTS/CTS. | cp_tx_burst_size: [1..64]; cp_rx_drain_rate: {slow, fast, bursty} | CHK_046 | Scoreboard |  | M3 | Hardware Flow Control
Interrupts | TX FIFO Empty Interrupt | Verify tx_intr asserts when TX FIFO drains to empty | Directed | tx_fifo_empty_intr_directed_test: Enable TX empty interrupt; load FIFO; verify tx_intr on empty. | cp_tx_intr_on_empty: {asserted, not_asserted} | CHK_047 | Scoreboard |  | M2 | Interrupts
Interrupts | TX FIFO Empty Interrupt | Assertion: tx_intr must be high when TX FIFO is empty and interrupt enabled | Assertion | tx_intr_assertion_test: Continuous assertion monitoring of tx_intr vs TX FIFO empty status. |  | CHK_048 | Assertion | assert property (@(posedge pclk) disable iff (!presetn) (tx_fifo_empty && tx_intr_en) ¦-> tx_intr); | M2 | Interrupts
Interrupts | RX FIFO Threshold Interrupt | Verify rx_intr asserts at programmed threshold | Directed | rx_fifo_thresh_intr_directed_test: Program threshold; inject frames to reach it; verify rx_intr asserts. | cp_rx_intr_at_threshold: {asserted}; cp_rx_threshold_value: [1..8] | CHK_049 | Scoreboard |  | M2 | Interrupts
Interrupts | RX FIFO Threshold Interrupt | Random RX threshold coverage | Random | rx_fifo_thresh_intr_rand_test: Randomise threshold 1-8; verify rx_intr behaviour across all thresholds. | cp_rx_threshold_value: [1..8] | CHK_050 | Scoreboard |  | M3 | Interrupts
Interrupts | Error Interrupt | Verify err_intr asserts on framing, parity, or overrun error | Directed | error_intr_directed_test: Inject each error type individually; verify err_intr asserts for each. | cp_err_intr_source: {framing, parity, overrun} | CHK_051 | Scoreboard |  | M2 | Interrupts
Interrupts | Error Interrupt | Random error injection for interrupt verification | Random | error_intr_rand_test: Randomise error injection sequence; verify err_intr assertion/deassertion. | cp_err_intr_source: {framing,parity,overrun}; cp_err_intr_combo: {single,multiple} | CHK_052 | Scoreboard |  | M3 | Interrupts
Interrupts | Combined Interrupt | Verify uart_intr is OR of all interrupt sources | Directed | combined_intr_directed_test: Assert each individual interrupt; verify uart_intr is high in each case. | cp_uart_intr_source: {tx, rx, err}; cp_uart_intr_combined: {0,1} | CHK_053 | Scoreboard |  | M2 | Interrupts
Interrupts | Combined Interrupt | Assertion: uart_intr must equal OR of individual interrupt outputs | Assertion | combined_intr_assertion_test: Continuous monitoring of uart_intr vs tx_intr¦rx_intr¦err_intr. |  | CHK_054 | Assertion | assert property (@(posedge pclk) disable iff (!presetn) uart_intr == (tx_intr ¦ rx_intr ¦ err_intr)); | M2 | Interrupts
Interrupts | Combined Interrupt | Random simultaneous interrupt source activation | Random | combined_intr_rand_test: Randomly enable/disable each interrupt source; verify uart_intr logic. | cp_uart_intr_source_combo: {tx_only, rx_only, err_only, tx_rx, tx_err, rx_err, all} | CHK_055 | Scoreboard |  | M3 | Interrupts
Reset | Synchronous Reset | Verify all registers and outputs return to reset values on presetn assertion | Directed | reset_directed_test: Assert presetn during active operation; verify TX/RX FIFOs cleared and outputs de-asserted. | cp_reset_during: {idle, tx_active, rx_active, both_active} | CHK_056 | Scoreboard | assert property (@(posedge pclk) !presetn ¦=> (uart_txd == 1 && !uart_rts)); | M1 | Reset
Reset | Synchronous Reset | Random reset assertion timing | Random | reset_rand_test: Randomly assert presetn at various points during TX/RX operations; verify clean recovery. | cp_reset_timing: {setup, access, tx_start, rx_mid, fifo_full} | CHK_057 | Scoreboard |  | M2 | Reset
Operating Modes | Loopback Mode | Verify internal loopback: TX data appears on RX path | Directed | loopback_mode_directed_test: Enable loopback; transmit pattern; verify same pattern in RX FIFO without external connection. | cp_loopback_data_match: {pass, fail} | CHK_058 | Scoreboard |  | M2 | Operating Modes
Operating Modes | Loopback Mode | Random loopback data patterns | Random | loopback_mode_rand_test: Randomise data; verify loopback integrity across all data-bit/parity/stop-bit combinations. | cp_loopback_data_value: full range; cp_loopback_config: {5b,6b,7b,8b} x {even,odd,none} x {1stop,2stop} | CHK_059 | Scoreboard |  | M3 | Operating Modes
Operating Modes | Polling Mode | Verify status register polling for TX/RX data without interrupts | Directed | polling_mode_directed_test: Disable all interrupts; poll TX FIFO empty and RX FIFO non-empty flags; verify correct status. | cp_polling_tx_empty: {0,1}; cp_polling_rx_non_empty: {0,1} | CHK_060 | Scoreboard |  | M2 | Operating Modes