## Summary
DV TESTPLAN SUMMARY
Project : axi_dma | 2026-03-22
Generated by : dv-testplan (S2)
TOTAL TESTS | 32
Directed | 26
Random (coverage-driven) | 6
Coverpoint-only | 0
Negative / Error Injection | 3
Corner / Stress | 3
MILESTONE BREAKDOWN
DV-I (Initial RTL sanity) | 5
DV-C (Code Complete) | 21
DV-F (Final RTL sign-off) | 6
FUNCTIONAL COVERAGE
Covergroups | 0
Coverpoints | 7
Cross Coverpoints | 0
CHECKERS
Total Checkers | 32
Procedural | 10
Assertion-based (SVA) | 16
Both (Procedural + SVA) | 6
FEATURES COVERED | 8 / 8

## Testplan
DV Testplan — axi_dma ¦ Generated by dv-testplan (S2) ¦ 2026-03-22
Feature | Sub-feature | Brief Description | Verification Type | Testcase Description | Coverpoint Description | Checker ID | Checker Type | Assertion Code | Milestone | Parent Feature
Clock and Reset | AXI reset de-assertion | Verify DMA initializes correctly after aresetn de-assertion. All AXI outputs must be inactive after reset. | Testcase(Directed): axi_reset_deassert Checker: CHK_DMA_RST_FUNCTIONAL_001 | DUT Config: aresetn=0, presetn=0; all inputs tied low. Stimulus: Assert aresetn low for 10 aclk cycles; de-assert aresetn synchronously to aclk. Expected Behavior: All AXI master outputs (awvalid, arvalid, wvalid, bready, rready) are 0 during reset; after de-assertion DUT enters Idle state. Checks: Scoreboard confirms awvalid=arvalid=wvalid=0 during reset; dma_done=dma_err=0. Pass Criteria: No AXI output asserted during reset window; state register reads Idle after de-assertion. Notes: aresetn is async active-low; test exercises asynchronous assertion path. |  | CHK_DMA_RST_FUNCTIONAL_001 | Assertion | // AXI outputs must be deasserted during reset property p_axi_outputs_inactive_in_reset; @(posedge aclk) !aresetn ¦-> (!awvalid && !arvalid && !wvalid && !bready && !rready); endproperty assert property (p_axi_outputs_inactive_in_reset) else $error("[%s] CHK_DMA_RST_FUNCTIONAL_001 violated at time %0t", "CHK_DMA_RST_FUNCTIONAL_001", $time); | DV-I
Clock and Reset | APB reset de-assertion | Verify APB slave interface initializes correctly after presetn de-assertion. | Testcase(Directed): apb_reset_deassert Checker: CHK_DMA_RST_FUNCTIONAL_002 | DUT Config: presetn=0; psel=penable=0. Stimulus: Assert presetn low for 5 pclk cycles; de-assert synchronously. Expected Behavior: prdata=0 and pready de-asserted until valid APB transaction after reset. Checks: Read all CSR addresses; verify reset values are 0x0 unless spec-defined. Pass Criteria: All registers return reset default values immediately after presetn de-assertion. Notes: APB and AXI resets may be de-asserted independently; test de-asserts APB reset first. |  | CHK_DMA_RST_FUNCTIONAL_002 | Assertion | // APB prdata must be 0 while presetn is asserted property p_apb_prdata_reset; @(posedge pclk) !presetn ¦-> (prdata == 32'h0); endproperty assert property (p_apb_prdata_reset) else $error("[%s] CHK_DMA_RST_FUNCTIONAL_002 violated at time %0t", "CHK_DMA_RST_FUNCTIONAL_002", $time); | DV-I
Clock and Reset | [NEG] Reset during active transfer | Assert aresetn while a DMA transfer is in progress; verify clean abort and no bus hangs. | Testcase(Directed): reset_during_active_xfer Checker: CHK_DMA_RST_ERROR_HANDLING_003 | DUT Config: Program DMA with a valid src/dst/size; start transfer. Stimulus: After 5 AXI beats, assert aresetn for 3 cycles, then de-assert. Expected Behavior: AXI master outputs deasserted immediately; no outstanding AXI transaction left dangling after reset; DMA returns to Idle. Checks: No X/Z on AXI outputs post reset; state = Idle; dma_done not asserted after reset. Pass Criteria: DUT recovers cleanly; re-programming DMA after reset starts a new transfer successfully. Notes: Tests hazardous mid-transfer reset path. |  | CHK_DMA_RST_ERROR_HANDLING_003 | Assertion | // After reset, awvalid must not be asserted for 3 cycles property p_no_axi_after_reset; @(posedge aclk) $fell(aresetn) ¦=> ##[1:3] !awvalid; endproperty assert property (p_no_axi_after_reset) else $error("[%s] CHK_DMA_RST_ERROR_HANDLING_003 violated at time %0t", "CHK_DMA_RST_ERROR_HANDLING_003", $time); | DV-F | Clock and Reset — AXI reset de-assertion
APB Slave Interface | Register write and read-back | Verify all writable APB registers can be written via APB and read back correctly. | Testcase(Directed): apb_reg_write_readback Checker: CHK_DMA_APB_DATA_INTEGRITY_004 | DUT Config: presetn de-asserted; DMA in Idle state. Stimulus: Perform APB write to each CSR address with a known pattern (0xA5A5A5A5, 0x5A5A5A5A); follow with APB read. Expected Behavior: prdata returns the written value for RW fields; RO fields unchanged. Checks: Scoreboard compares written value vs prdata for every register. Pass Criteria: All RW fields reflect written values; no pslverr observed. Notes: Tests APB protocol setup/enable phase timing. |  | CHK_DMA_APB_DATA_INTEGRITY_004 | Procedural |  | DV-I
APB Slave Interface | Register reset values | Verify all APB registers return their defined reset values immediately after presetn de-assertion. | Testcase(Directed): apb_reg_reset_values Checker: CHK_DMA_APB_FUNCTIONAL_005 | DUT Config: Apply and release presetn. Stimulus: Read every CSR address via APB immediately after reset. Expected Behavior: Each register returns its spec-defined reset value (default 0x0 unless noted). Checks: Scoreboard compares actual vs expected reset values. Pass Criteria: Zero mismatches across all registers. Notes: Must run before any write to avoid polluting reset state. |  | CHK_DMA_APB_FUNCTIONAL_005 | Procedural |  | DV-I
APB Slave Interface | APB protocol compliance | Verify pready, prdata, and psel/penable handshake comply with APB v2.0 protocol. | Testcase(Random): apb_protocol_rand_test Coverpoint: cg_apb_protocol Checker: CHK_DMA_APB_PROTOCOL_006 | DUT Config: Random register addresses within valid APB address map. Stimulus: Randomize pwrite, paddr[7:0], pwdata, psel assertion timing. Expected Behavior: pready assertion within spec-defined latency; prdata stable when pready=1 for reads. Checks: SVA monitors psel->penable->pready handshake; data valid only when pready=1. Pass Criteria: Zero APB protocol violations across 1000 random transactions. Notes: Covers back-to-back APB transactions. | // Covergroup: cg_apb_protocol covergroup cg_apb_protocol @(posedge pclk); cp_pwrite: coverpoint pwrite { bins write_op = {1}; bins read_op = {0}; } cp_paddr: coverpoint paddr[7:0] { bins low_addr = {[8'h00:8'h1F]}; bins mid_addr = {[8'h20:8'h7F]}; bins high_addr = {[8'h80:8'hFF]}; } endgroup | CHK_DMA_APB_PROTOCOL_006 | Assertion | // APB: penable must follow psel by exactly one cycle property p_apb_penable_timing; @(posedge pclk) disable iff (!presetn) $rose(psel) ¦=> penable; endproperty assert property (p_apb_penable_timing) else $error("[%s] CHK_DMA_APB_PROTOCOL_006 violated at time %0t", "CHK_DMA_APB_PROTOCOL_006", $time); | DV-C
Transfer Size Configuration | Minimum transfer (1 byte) | Program DMA with transfer size=1 and verify a single byte is transferred correctly. | Testcase(Directed): xfer_size_min Checker: CHK_DMA_XFER_DATA_INTEGRITY_007 | DUT Config: src_addr=word-aligned, dst_addr=word-aligned, xfer_size=1. Stimulus: Write CSRs via APB; assert start bit; wait for dma_done. Expected Behavior: AXI read of 1 beat from src; AXI write of 1 beat to dst; dma_done pulsed. Checks: Scoreboard compares source memory model data vs destination memory model data byte-by-byte. Pass Criteria: Data integrity maintained; dma_done asserted; no dma_err. Notes: Boundary value test. |  | CHK_DMA_XFER_DATA_INTEGRITY_007 | Procedural |  | DV-C
Transfer Size Configuration | Maximum transfer (65535 bytes) | Program DMA with transfer size=65535 and verify full transfer completes correctly. | Testcase(Directed): xfer_size_max Checker: CHK_DMA_XFER_DATA_INTEGRITY_008 | DUT Config: src_addr=word-aligned, dst_addr=word-aligned, xfer_size=65535. Stimulus: Write CSRs; assert start; allow transfer to complete. Expected Behavior: Multiple AXI bursts generated; all 65535 bytes transferred; dma_done pulsed after last beat. Checks: Full memory model comparison; burst count matches ceil(65535/burst_size). Pass Criteria: Zero data mismatches; dma_done observed; timing within expected cycles. Notes: Largest legal transfer; exercises multi-burst sequencing. |  | CHK_DMA_XFER_DATA_INTEGRITY_008 | Procedural |  | DV-C
Transfer Size Configuration | Random transfer sizes | Randomize transfer size from 1 to 65535 bytes and verify data integrity and completion. | Testcase(Random): xfer_size_rand_test Coverpoint: cg_xfer_size Checker: CHK_DMA_XFER_DATA_INTEGRITY_009 | DUT Config: Random word-aligned src/dst addresses; random xfer_size in [1, 65535]. Stimulus: Randomize transfer size register value; start DMA; wait for dma_done or timeout. Expected Behavior: DMA completes without error; data integrity maintained. Checks: Memory model comparison; CHK_DMA_XFER_DATA_INTEGRITY_009 procedural scoreboard. Pass Criteria: 1000 transfers complete with zero data errors. Notes: Key coverage driver for transfer size parameter. | // Covergroup: cg_xfer_size covergroup cg_xfer_size @(posedge aclk); cp_xfer_size: coverpoint xfer_size { bins size_1 = {1}; bins size_small = {[2:255]}; bins size_medium = {[256:4095]}; bins size_large = {[4096:65534]}; bins size_max = {65535}; } endgroup | CHK_DMA_XFER_DATA_INTEGRITY_009 | Procedural |  | DV-C
Transfer Size Configuration | [CORNER] Transfer size = 0 (illegal) | Program transfer size=0 and verify DMA does not initiate a transfer; error or no-op behavior. | Testcase(Directed): xfer_size_zero Checker: CHK_DMA_XFER_ERROR_HANDLING_010 | DUT Config: xfer_size=0 written via APB. Stimulus: Assert DMA start bit. Expected Behavior: DMA remains in Idle or asserts dma_err without issuing any AXI transaction. Checks: No awvalid or arvalid asserted; dma_done not pulsed with active data transfer. Pass Criteria: No AXI traffic observed; DUT handles gracefully per implementation choice. Notes: Boundary/illegal corner case; marks NEEDS_REVIEW if spec silent on 0-size behavior. |  | CHK_DMA_XFER_ERROR_HANDLING_010 | Assertion | // No AXI address phase if xfer_size is 0 property p_no_axi_when_size_zero; @(posedge aclk) disable iff (!aresetn) (dma_start && xfer_size == 16'h0) ¦-> ##1 !awvalid && !arvalid; endproperty assert property (p_no_axi_when_size_zero) else $error("[%s] CHK_DMA_XFER_ERROR_HANDLING_010 violated at time %0t", "CHK_DMA_XFER_ERROR_HANDLING_010", $time); | DV-F | Transfer Size Configuration — Minimum transfer (1 byte)
Burst Transfers | Burst length minimum (1 beat) | Verify AXI INCR burst with length=1 (single beat) issues correct AXI address and data phases. | Testcase(Directed): burst_len_1 Checker: CHK_DMA_BURST_PROTOCOL_011 | DUT Config: Burst length configured to 1; xfer_size=4 bytes. Stimulus: Start DMA transfer; monitor AXI master outputs. Expected Behavior: awlen=0 (1 beat), arlen=0 on AXI channels; wlast asserted on first wvalid beat; rlast received on first rvalid beat. Checks: awlen/arlen = 0; wlast=1 on beat 1; burst type INCR. Pass Criteria: SVA passes; scoreboard confirms correct data. Notes: INCR type only per spec. |  | CHK_DMA_BURST_PROTOCOL_011 | Assertion | // wlast must be asserted on the last write beat property p_wlast_on_last_beat; @(posedge aclk) disable iff (!aresetn) (wvalid && wready && awlen == 8'h0) ¦-> wlast; endproperty assert property (p_wlast_on_last_beat) else $error("[%s] CHK_DMA_BURST_PROTOCOL_011 violated at time %0t", "CHK_DMA_BURST_PROTOCOL_011", $time); | DV-C
Burst Transfers | Burst length maximum (16 beats) | Verify AXI INCR burst with length=16 (max) issues correct awlen=15 and 16 data beats. | Testcase(Directed): burst_len_16 Checker: CHK_DMA_BURST_PROTOCOL_012 | DUT Config: MAX_BURST=16; burst length=16; xfer_size=64 bytes (16 x 4B beats). Stimulus: Start DMA; monitor AXI write and read channels. Expected Behavior: awlen=15, arlen=15; 16 wvalid beats observed; wlast on 16th beat. Checks: Beat counter = 16; wlast exactly on 16th beat; awaddr increments by 4 each burst. Pass Criteria: All 16 write data beats delivered; wlast timing correct. Notes: Tests MAX_BURST parameter boundary. |  | CHK_DMA_BURST_PROTOCOL_012 | Both | // wlast must be asserted only on beat (awlen+1) property p_wlast_beat_count; int cnt; @(posedge aclk) disable iff (!aresetn) (awvalid && awready, cnt = awlen) ##1 (wvalid && wready)[*1] ¦-> (cnt-- == 0) ? wlast : !wlast; endproperty assert property (p_wlast_beat_count) else $error("[%s] CHK_DMA_BURST_PROTOCOL_012 violated at time %0t", "CHK_DMA_BURST_PROTOCOL_012", $time); | DV-C
Burst Transfers | Random burst lengths | Randomize burst length from 1 to 16 and verify AXI protocol compliance across all burst lengths. | Testcase(Random): burst_len_rand_test Coverpoint: cg_burst_len Checker: CHK_DMA_BURST_PROTOCOL_013 | DUT Config: Random burst_len in [1,16]; random xfer_size multiple of burst_len*4. Stimulus: Randomize burst length register; start DMA; monitor AXI. Expected Behavior: awlen = burst_len-1; arlen = burst_len-1; wlast on correct beat. Checks: CHK_DMA_BURST_PROTOCOL_013 procedural scoreboard; SVA cross-checks beat count. Pass Criteria: 500 transfers with random burst lengths; zero AXI protocol violations. Notes: Primary coverage driver for burst_len parameter. | // Covergroup: cg_burst_len covergroup cg_burst_len @(posedge aclk); cp_burst_len: coverpoint burst_len { bins len_1 = {1}; bins len_2_4 = {[2:4]}; bins len_5_8 = {[5:8]}; bins len_9_15 = {[9:15]}; bins len_16 = {16}; } endgroup | CHK_DMA_BURST_PROTOCOL_013 | Both | // arvalid must deassert after arready handshake property p_arvalid_handshake; @(posedge aclk) disable iff (!aresetn) (arvalid && arready) ¦=> !arvalid; endproperty assert property (p_arvalid_handshake) else $error("[%s] CHK_DMA_BURST_PROTOCOL_013 violated at time %0t", "CHK_DMA_BURST_PROTOCOL_013", $time); | DV-C
Burst Transfers | AXI INCR burst type compliance | Verify DMA always issues INCR burst type (AxBURST=2'b01) and never FIXED or WRAP. | Testcase(Directed): burst_type_incr Checker: CHK_DMA_BURST_PROTOCOL_014 | DUT Config: Default configuration. Stimulus: Run multiple DMA transfers of varying sizes. Expected Behavior: awburst=2'b01 (INCR) and arburst=2'b01 on every AXI transaction. Checks: SVA monitors every awvalid and arvalid; checks burst type field. Pass Criteria: Zero non-INCR burst types observed in any transfer. Notes: Per spec: INCR type only. |  | CHK_DMA_BURST_PROTOCOL_014 | Assertion | // AXI burst type must always be INCR (2'b01) property p_axi_incr_burst_write; @(posedge aclk) disable iff (!aresetn) awvalid ¦-> (awburst == 2'b01); endproperty property p_axi_incr_burst_read; @(posedge aclk) disable iff (!aresetn) arvalid ¦-> (arburst == 2'b01); endproperty assert property (p_axi_incr_burst_write) else $error("[%s] CHK_DMA_BURST_PROTOCOL_014 violated at time %0t", "CHK_DMA_BURST_PROTOCOL_014", $time); assert property (p_axi_incr_burst_read) else $error("[%s] CHK_DMA_BURST_PROTOCOL_014 violated at time %0t", "CHK_DMA_BURST_PROTOCOL_014", $time); | DV-C
Burst Transfers | [CORNER] Back-to-back burst transfers | Issue two DMA transfers back-to-back with no idle gap to verify no bus contention. | Testcase(Directed): burst_back_to_back Checker: CHK_DMA_BURST_TIMING_015 | DUT Config: Two separate DMA transfers programmed sequentially. Stimulus: Start first transfer; as soon as dma_done pulses, immediately reprogram and start second. Expected Behavior: Second AXI burst sequence begins without X/Z glitch; both transfers complete. Checks: dma_done pulsed for each transfer; data integrity for both; no AXI protocol violations. Pass Criteria: Both transfers complete correctly; no bus hangs between transfers. Notes: Tests single-outstanding-transaction constraint between sequential transfers. |  | CHK_DMA_BURST_TIMING_015 | Procedural |  | DV-F | Burst Transfers — Burst length minimum (1 beat)
Transfer Complete Interrupt | dma_done assertion on transfer completion | Verify dma_done is pulsed exactly once after every successful DMA transfer. | Testcase(Directed): dma_done_pulse Checker: CHK_DMA_INT_FUNCTIONAL_016 | DUT Config: Valid src/dst/size programmed; interrupts enabled. Stimulus: Start DMA; wait for completion. Expected Behavior: dma_done asserted for exactly 1 aclk cycle after last AXI write response; not asserted before or again without new transfer. Checks: dma_done pulse width = 1 cycle; no spurious pulses. Pass Criteria: Exactly one dma_done pulse per transfer; pulse width = 1 cycle. Notes: dma_done is a level or pulse; must match spec definition. |  | CHK_DMA_INT_FUNCTIONAL_016 | Assertion | // dma_done should be a single-cycle pulse property p_dma_done_pulse_width; @(posedge aclk) disable iff (!aresetn) $rose(dma_done) ¦=> !dma_done; endproperty assert property (p_dma_done_pulse_width) else $error("[%s] CHK_DMA_INT_FUNCTIONAL_016 violated at time %0t", "CHK_DMA_INT_FUNCTIONAL_016", $time); | DV-C
Transfer Complete Interrupt | dma_done not asserted during active transfer | Verify dma_done is never asserted during an ongoing transfer (only at completion). | Testcase(Directed): dma_done_no_false_assert Checker: CHK_DMA_INT_FUNCTIONAL_017 | DUT Config: Large transfer (xfer_size=65535). Stimulus: Monitor dma_done throughout transfer duration. Expected Behavior: dma_done=0 throughout active burst sequence; only asserted at final B-channel response. Checks: SVA checks dma_done=0 while DMA FSM is in Active_Transfer state. Pass Criteria: Zero false assertions of dma_done during transfer. Notes: Guards against premature completion signaling. |  | CHK_DMA_INT_FUNCTIONAL_017 | Assertion | // dma_done must not be asserted when DMA is in active transfer state property p_no_done_during_active; @(posedge aclk) disable iff (!aresetn) dma_active ¦-> !dma_done; endproperty assert property (p_no_done_during_active) else $error("[%s] CHK_DMA_INT_FUNCTIONAL_017 violated at time %0t", "CHK_DMA_INT_FUNCTIONAL_017", $time); | DV-C
Transfer Complete Interrupt | Random transfer interrupt coverage | Random transfers of varying sizes; verify dma_done assertion pattern across all transfer sizes. | Testcase(Random): dma_done_rand_test Coverpoint: cg_dma_interrupt Checker: CHK_DMA_INT_COVERAGE_018 | DUT Config: Random valid src/dst/size configurations. Stimulus: Run 500 random DMA transfers; record dma_done timing for each. Expected Behavior: dma_done pulsed after every transfer; timing correlates with transfer size. Checks: Count dma_done pulses == transfer count; timing histogram coverage. Pass Criteria: 500/500 transfers produce exactly one dma_done pulse. Notes: Coverage-driven interrupt verification. | // Covergroup: cg_dma_interrupt covergroup cg_dma_interrupt @(posedge aclk); cp_dma_done: coverpoint dma_done { bins asserted = {1}; bins idle = {0}; } cp_dma_err: coverpoint dma_err { bins error = {1}; bins no_error = {0}; } endgroup | CHK_DMA_INT_COVERAGE_018 | Procedural |  | DV-C
Error Interrupt | dma_err on AXI SLVERR response | Inject AXI slave error (SLVERR) on read response and verify dma_err is asserted. | Testcase(Directed): axi_slverr_read_inject Checker: CHK_DMA_ERR_ERROR_HANDLING_019 | DUT Config: Valid DMA configuration; AXI slave model configured to return SLVERR on rresp. Stimulus: Start DMA transfer; at beat N, return rresp=2'b10 (SLVERR). Expected Behavior: DMA transitions to Error State; dma_err asserted; dma_done not asserted; AXI master stops new transactions. Checks: dma_err=1 after SLVERR; DMA state=Error; no new arvalid after error. Pass Criteria: dma_err pulsed; DMA halts correctly. Notes: Per spec: Error State requires software clear. |  | CHK_DMA_ERR_ERROR_HANDLING_019 | Both | // dma_err must be asserted when AXI SLVERR received on read property p_dma_err_on_rresp_slverr; @(posedge aclk) disable iff (!aresetn) (rvalid && rready && rresp == 2'b10) ¦=> dma_err; endproperty assert property (p_dma_err_on_rresp_slverr) else $error("[%s] CHK_DMA_ERR_ERROR_HANDLING_019 violated at time %0t", "CHK_DMA_ERR_ERROR_HANDLING_019", $time); | DV-C
Error Interrupt | dma_err on AXI SLVERR write response | Inject AXI slave error on write response (bresp=SLVERR) and verify dma_err assertion. | Testcase(Directed): axi_slverr_write_inject Checker: CHK_DMA_ERR_ERROR_HANDLING_020 | DUT Config: Valid DMA configuration; AXI slave model returns SLVERR on bresp. Stimulus: Start transfer; when bvalid asserted, drive bresp=2'b10. Expected Behavior: DMA transitions to Error State; dma_err=1; no new awvalid issued. Checks: dma_err=1; awvalid not re-asserted after error; state=Error. Pass Criteria: dma_err pulsed on write SLVERR; DUT halts. Notes: Tests write path error handling. |  | CHK_DMA_ERR_ERROR_HANDLING_020 | Both | // dma_err must be asserted when AXI SLVERR received on write property p_dma_err_on_bresp_slverr; @(posedge aclk) disable iff (!aresetn) (bvalid && bready && bresp == 2'b10) ¦=> dma_err; endproperty assert property (p_dma_err_on_bresp_slverr) else $error("[%s] CHK_DMA_ERR_ERROR_HANDLING_020 violated at time %0t", "CHK_DMA_ERR_ERROR_HANDLING_020", $time); | DV-C
Error Interrupt | Error state software clear | After dma_err assertion, verify software can clear the Error State via APB register write. | Testcase(Directed): error_state_sw_clear Checker: CHK_DMA_ERR_FUNCTIONAL_021 | DUT Config: DMA in Error State (after SLVERR injection). Stimulus: Write error-clear bit via APB; observe DMA state transition. Expected Behavior: DMA transitions from Error State to Idle; dma_err de-asserted; dma_done=0. Checks: State register reads Idle after SW clear; dma_err=0; DMA can be reprogrammed. Pass Criteria: Clean error recovery; subsequent transfer starts successfully. Notes: Spec states Error State requires software clear. |  | CHK_DMA_ERR_FUNCTIONAL_021 | Procedural |  | DV-C
Error Interrupt | [NEG] AXI DECERR response | Inject AXI decode error (DECERR) on rresp and verify DMA treats it as an error condition. | Testcase(Directed): axi_decerr_inject Checker: CHK_DMA_ERR_ERROR_HANDLING_022 | DUT Config: AXI slave model returns DECERR (rresp=2'b11) on read. Stimulus: Start transfer; inject DECERR at first read response. Expected Behavior: DMA enters Error State; dma_err asserted; transfer aborted. Checks: dma_err=1; state=Error; no further AXI read transactions. Pass Criteria: dma_err asserted; DMA halts on DECERR. Notes: Verifies generalized error handling beyond SLVERR. ⚠️ NEEDS_REVIEW — spec only mentions SLVERR; confirm DECERR behavior. |  | CHK_DMA_ERR_ERROR_HANDLING_022 | Assertion | // dma_err must be asserted when AXI DECERR received property p_dma_err_on_decerr; @(posedge aclk) disable iff (!aresetn) (rvalid && rready && rresp == 2'b11) ¦=> dma_err; endproperty assert property (p_dma_err_on_decerr) else $error("[%s] CHK_DMA_ERR_ERROR_HANDLING_022 violated at time %0t", "CHK_DMA_ERR_ERROR_HANDLING_022", $time); | DV-F | Error Interrupt — dma_err on AXI SLVERR response
Operating Modes FSM | FSM state coverage — Idle | Verify DMA correctly enters and remains in Idle state when no transfer is active. | Testcase(Directed): fsm_idle_state Coverpoint: cg_dma_fsm Checker: CHK_DMA_FSM_FUNCTIONAL_023 | DUT Config: Post-reset state. Stimulus: Apply reset; observe state; confirm no spurious transitions without start stimulus. Expected Behavior: DMA stays in Idle; awvalid=arvalid=0; dma_done=dma_err=0. Checks: State register reads Idle; no AXI master activity. Pass Criteria: DMA remains in Idle for 100+ cycles without start stimulus. Notes: Sanity check for FSM initial state. | // Covergroup: cg_dma_fsm covergroup cg_dma_fsm @(posedge aclk); cp_dma_state: coverpoint dma_state { bins idle = {DMA_IDLE}; bins active_xfer = {DMA_ACTIVE}; bins error_state = {DMA_ERROR}; } cp_state_transitions: coverpoint dma_state { bins idle_to_active = (DMA_IDLE => DMA_ACTIVE); bins active_to_idle = (DMA_ACTIVE => DMA_IDLE); bins active_to_err = (DMA_ACTIVE => DMA_ERROR); bins err_to_idle = (DMA_ERROR => DMA_IDLE); } endgroup | CHK_DMA_FSM_FUNCTIONAL_023 | Assertion | // DMA must stay idle when not started property p_idle_no_axi_traffic; @(posedge aclk) disable iff (!aresetn) (dma_state == DMA_IDLE) ¦-> (!awvalid && !arvalid); endproperty assert property (p_idle_no_axi_traffic) else $error("[%s] CHK_DMA_FSM_FUNCTIONAL_023 violated at time %0t", "CHK_DMA_FSM_FUNCTIONAL_023", $time); | DV-I
Operating Modes FSM | FSM transition: Idle to Active | Verify DMA transitions from Idle to Active Transfer upon start bit assertion. | Testcase(Directed): fsm_idle_to_active Checker: CHK_DMA_FSM_FUNCTIONAL_024 | DUT Config: Valid CSR programming; DMA in Idle. Stimulus: Write start bit via APB. Expected Behavior: DMA transitions to Active Transfer state within 2 aclk cycles; AXI read address phase begins. Checks: State transition observed; arvalid asserted. Pass Criteria: State = Active within 2 cycles of start; AXI activity begins. Notes: Tests start condition logic. |  | CHK_DMA_FSM_FUNCTIONAL_024 | Assertion | // DMA must assert arvalid within 2 cycles of start property p_start_initiates_axi; @(posedge aclk) disable iff (!aresetn) $rose(dma_start) ¦=> ##[0:1] arvalid; endproperty assert property (p_start_initiates_axi) else $error("[%s] CHK_DMA_FSM_FUNCTIONAL_024 violated at time %0t", "CHK_DMA_FSM_FUNCTIONAL_024", $time); | DV-C
Operating Modes FSM | FSM transition: Active to Idle (normal completion) | Verify DMA returns to Idle after successful completion of all AXI transfers. | Testcase(Directed): fsm_active_to_idle Checker: CHK_DMA_FSM_FUNCTIONAL_025 | DUT Config: Standard DMA transfer of 64 bytes. Stimulus: Run transfer to completion; observe state after dma_done pulse. Expected Behavior: DMA returns to Idle 1-2 cycles after receiving final AXI B-channel response. Checks: State = Idle after dma_done; no further AXI traffic without new start. Pass Criteria: Clean Idle return; subsequent start works correctly. Notes: Tests normal completion path. |  | CHK_DMA_FSM_FUNCTIONAL_025 | Assertion | // After dma_done, DMA must return to Idle property p_idle_after_done; @(posedge aclk) disable iff (!aresetn) $rose(dma_done) ¦=> ##[0:2] (dma_state == DMA_IDLE); endproperty assert property (p_idle_after_done) else $error("[%s] CHK_DMA_FSM_FUNCTIONAL_025 violated at time %0t", "CHK_DMA_FSM_FUNCTIONAL_025", $time); | DV-C
Operating Modes FSM | FSM transition: Active to Error | Verify DMA transitions from Active Transfer to Error State upon receiving AXI error response. | Testcase(Directed): fsm_active_to_error Checker: CHK_DMA_FSM_ERROR_HANDLING_026 | DUT Config: DMA in Active Transfer; AXI slave configured to return SLVERR. Stimulus: Inject SLVERR during active burst. Expected Behavior: DMA transitions to Error State; dma_err asserted; AXI master halts. Checks: State = Error; dma_err = 1; no new AXI address phase initiated. Pass Criteria: Error State entered; DMA paused awaiting SW clear. Notes: Tests error detection and state machine fault path. |  | CHK_DMA_FSM_ERROR_HANDLING_026 | Assertion | // DMA must enter Error state on AXI error property p_error_state_on_axi_err; @(posedge aclk) disable iff (!aresetn) $rose(dma_err) ¦=> (dma_state == DMA_ERROR); endproperty assert property (p_error_state_on_axi_err) else $error("[%s] CHK_DMA_FSM_ERROR_HANDLING_026 violated at time %0t", "CHK_DMA_FSM_ERROR_HANDLING_026", $time); | DV-C
AXI4 Master Interface | AXI4 write channel handshake | Verify AXI4 write address, write data, and write response channel handshakes comply with AXI4 spec. | Testcase(Random): axi4_write_channel_rand_test Coverpoint: cg_axi4_write Checker: CHK_DMA_AXI_PROTOCOL_027 | DUT Config: AXI slave with randomized awready/wready/bvalid latencies (0-16 cycles). Stimulus: Run DMA transfers while randomizing slave ready signals. Expected Behavior: DMA correctly handles back-pressure on awready, wready; waits for bvalid before completing. Checks: awvalid holds until awready; wvalid holds until wready; bready asserted for response. Pass Criteria: 1000 transfers with random back-pressure; zero AXI4 protocol violations. Notes: Critical AXI4 compliance test. | // Covergroup: cg_axi4_write covergroup cg_axi4_write @(posedge aclk); cp_awready_latency: coverpoint awready_latency { bins zero_wait = {0}; bins short_wait = {[1:4]}; bins medium_wait = {[5:8]}; bins long_wait = {[9:16]}; } cp_wready_latency: coverpoint wready_latency { bins zero_wait = {0}; bins short_wait = {[1:4]}; bins medium_wait = {[5:8]}; bins long_wait = {[9:16]}; } endgroup | CHK_DMA_AXI_PROTOCOL_027 | Both | // awvalid must stay asserted until awready property p_awvalid_stable; @(posedge aclk) disable iff (!aresetn) (awvalid && !awready) ¦=> awvalid; endproperty assert property (p_awvalid_stable) else $error("[%s] CHK_DMA_AXI_PROTOCOL_027 violated at time %0t", "CHK_DMA_AXI_PROTOCOL_027", $time); | DV-C
AXI4 Master Interface | AXI4 read channel handshake | Verify AXI4 read address and read data channel handshakes comply with AXI4 spec. | Testcase(Random): axi4_read_channel_rand_test Coverpoint: cg_axi4_read Checker: CHK_DMA_AXI_PROTOCOL_028 | DUT Config: AXI slave with randomized arready/rvalid latencies. Stimulus: Randomize arready deassertion timing; randomize rvalid inter-beat delays. Expected Behavior: arvalid holds until arready; rready asserted for incoming data beats. Checks: arvalid stable until accepted; rready=1 when DMA can accept data. Pass Criteria: Zero AXI4 protocol violations across 1000 random read transactions. Notes: Tests read back-pressure handling. | // Covergroup: cg_axi4_read covergroup cg_axi4_read @(posedge aclk); cp_arready_latency: coverpoint arready_latency { bins zero_wait = {0}; bins short_wait = {[1:4]}; bins medium_wait = {[5:8]}; bins long_wait = {[9:16]}; } cp_rvalid_latency: coverpoint rvalid_latency { bins zero_wait = {0}; bins short_wait = {[1:4]}; bins medium_wait = {[5:8]}; bins long_wait = {[9:16]}; } endgroup | CHK_DMA_AXI_PROTOCOL_028 | Both | // arvalid must stay asserted until arready property p_arvalid_stable; @(posedge aclk) disable iff (!aresetn) (arvalid && !arready) ¦=> arvalid; endproperty assert property (p_arvalid_stable) else $error("[%s] CHK_DMA_AXI_PROTOCOL_028 violated at time %0t", "CHK_DMA_AXI_PROTOCOL_028", $time); | DV-C
AXI4 Master Interface | Word-aligned address enforcement | Verify DMA issues only word-aligned AXI addresses as required by the spec constraint. | Testcase(Directed): axi_word_aligned_addr Checker: CHK_DMA_AXI_PROTOCOL_029 | DUT Config: Program src_addr and dst_addr with various word-aligned values (multiples of 4). Stimulus: Run multiple transfers; monitor awaddr and araddr. Expected Behavior: awaddr[1:0]==2'b00 and araddr[1:0]==2'b00 for every AXI transaction. Checks: SVA monitors all AXI address beats for alignment. Pass Criteria: Zero misaligned AXI addresses across all transfers. Notes: Spec constraint: source and destination must be word-aligned. |  | CHK_DMA_AXI_PROTOCOL_029 | Assertion | // AXI write address must be word-aligned property p_awaddr_word_aligned; @(posedge aclk) disable iff (!aresetn) awvalid ¦-> (awaddr[1:0] == 2'b00); endproperty property p_araddr_word_aligned; @(posedge aclk) disable iff (!aresetn) arvalid ¦-> (araddr[1:0] == 2'b00); endproperty assert property (p_awaddr_word_aligned) else $error("[%s] CHK_DMA_AXI_PROTOCOL_029 violated at time %0t", "CHK_DMA_AXI_PROTOCOL_029", $time); assert property (p_araddr_word_aligned) else $error("[%s] CHK_DMA_AXI_PROTOCOL_029 violated at time %0t", "CHK_DMA_AXI_PROTOCOL_029", $time); | DV-C
AXI4 Master Interface | Single outstanding transaction | Verify DMA never issues a second AXI address phase before the first transaction completes. | Testcase(Directed): axi_single_outstanding Checker: CHK_DMA_AXI_PROTOCOL_030 | DUT Config: Standard DMA transfer configuration. Stimulus: Run DMA transfer; monitor for simultaneous awvalid and arvalid assertion. Expected Behavior: DMA issues read bursts before write bursts sequentially; never overlaps address phases. Checks: Assertion checks no simultaneous outstanding read and write address phases. Pass Criteria: Zero overlapping AXI address phases in any transfer. Notes: Spec constraint: single outstanding transaction at a time. |  | CHK_DMA_AXI_PROTOCOL_030 | Assertion | // DMA must never have simultaneous read and write address phases property p_single_outstanding; @(posedge aclk) disable iff (!aresetn) awvalid ¦-> !arvalid; endproperty assert property (p_single_outstanding) else $error("[%s] CHK_DMA_AXI_PROTOCOL_030 violated at time %0t", "CHK_DMA_AXI_PROTOCOL_030", $time); | DV-C
AXI4 Master Interface | [STRESS] Maximum throughput stress test | Run 100 consecutive DMA transfers at maximum burst length with zero slave latency to stress-test throughput. | Testcase(Directed): axi_max_throughput_stress Checker: CHK_DMA_AXI_TIMING_031 | DUT Config: burst_len=16, xfer_size=65535; AXI slave with 0-cycle latency. Stimulus: Issue 100 sequential DMA transfers without pause. Expected Behavior: DMA completes each transfer; no hangs; dma_done pulsed 100 times. Checks: Transfer count = 100; no timeouts; no data integrity errors. Pass Criteria: All 100 transfers complete; throughput within expected bounds. Notes: Stress test for sustained operation. |  | CHK_DMA_AXI_TIMING_031 | Procedural |  | DV-F | AXI4 Master Interface — Single outstanding transaction
AXI4 Master Interface | [NEG] Unaligned source address | Program DMA with a non-word-aligned source address and verify DMA behavior (error or alignment correction). | Testcase(Directed): axi_unaligned_src_addr Checker: CHK_DMA_AXI_ERROR_HANDLING_032 | DUT Config: src_addr with bit[0]=1 or bit[1]=1 (unaligned). Stimulus: Program unaligned src_addr via APB; assert start. Expected Behavior: DMA either rejects the transfer (dma_err) or silently aligns — behavior must be deterministic per spec. Checks: AXI awaddr/araddr observed; dma_err if spec requires rejection. Pass Criteria: Deterministic behavior with no X propagation; no bus hang. Notes: ⚠️ NEEDS_REVIEW — spec says addresses must be aligned but does not define DUT enforcement behavior. |  | CHK_DMA_AXI_ERROR_HANDLING_032 | Procedural |  | DV-F | AXI4 Master Interface — Word-aligned address enforcement