## Summary
AXI DMA — DV Testplan Summary
Project | axi_dma
Block | AXI_DMA
Spec Reference | axi_dma_spec.md v0.9
Total Tests | 47
Date Generated | 2026-03-22
Author | DV Automation
Status | Draft
Feature Area | Test Count | Priority Breakdown (H/M/L)
APB Register Access | 4 | H=2 / M=2 / L=0
AXI4 Protocol | 5 | H=5 / M=0 / L=0
Address Handling | 3 | H=1 / M=2 / L=0
Burst Transfers | 5 | H=4 / M=1 / L=0
Clock & Reset | 2 | H=0 / M=2 / L=0
Constrained Random | 3 | H=2 / M=1 / L=0
Error Handling | 6 | H=3 / M=3 / L=0
FSM Transitions | 8 | H=7 / M=0 / L=1
Interrupts | 3 | H=2 / M=1 / L=0
Memory-to-Memory Transfer | 5 | H=5 / M=0 / L=0
Reset | 3 | H=3 / M=0 / L=0
TOTAL | 47

## Testplan
Test ID | Feature | Sub-Feature | Test Name | Test Description | Stimulus / Scenario | Expected Behavior / Check | Coverage Points | Priority | Test Type | Status
TC_RST_001 | Reset | AXI Reset (aresetn) | axi_async_reset | Assert active-low AXI reset asynchronously and verify all AXI master outputs deassert. | Assert aresetn=0 while aclk is running; hold for 10 cycles then deassert. | awvalid, wvalid, arvalid, bready, rready all 0 during reset; DMA state=Idle after deassertion. | reset_coverage: aresetn toggled; state == Idle post-reset | High | Directed | Not Started
TC_RST_002 | Reset | APB Reset (presetn) | apb_sync_reset | Assert APB synchronous reset and verify all registers return to reset values. | Assert presetn=0 for 5 pclk cycles; read all config registers after deassertion. | SRC_ADDR=0, DST_ADDR=0, LENGTH=0, CTRL=0, STATUS=0 after reset. | reset_coverage: presetn toggled; all register reset values sampled | High | Directed | Not Started
TC_RST_003 | Reset | Reset During Active Transfer | reset_mid_transfer | Assert aresetn while a DMA transfer is in-flight and verify clean abort. | Start a 256-byte transfer; after 3 AXI beats assert aresetn; monitor bus. | AXI outputs deassert within 1 cycle; no response protocol violations; state=Idle after reset. | FSM transition: Active -> Idle (via reset); reset_during_active_cp | High | Directed | Not Started
TC_REG_001 | APB Register Access | Register Write | apb_reg_write_all | Write legal values to all writable registers (SRC_ADDR, DST_ADDR, LENGTH, CTRL) and read back. | APB write then APB read to each register with max and typical values. | Read-back data matches written value for all writable fields; read-only fields unchanged. | reg_write_cp: {SRC_ADDR, DST_ADDR, LENGTH, CTRL} written; readback verified | High | Directed | Not Started
TC_REG_002 | APB Register Access | Register Read (STATUS) | apb_status_read | Read STATUS register in Idle, Active, and Error states; verify field accuracy. | Read STATUS after reset, during transfer, and after injecting AXI error. | STATUS.BUSY=0 in Idle; STATUS.BUSY=1 during transfer; STATUS.ERR=1 after error. | status_reg_cp: {Idle, Active, Error} states sampled during STATUS read | High | Directed | Not Started
TC_REG_003 | APB Register Access | Write to Read-Only Fields | apb_ro_field_write | Attempt to write read-only STATUS fields; confirm no state change. | APB write to STATUS register address with non-zero data. | STATUS register value unchanged; no side effects; pready asserted normally. | ro_field_write_cp | Medium | Directed | Not Started
TC_REG_004 | APB Register Access | APB Timing — Setup/Enable phases | apb_protocol_phases | Verify correct pready handshake and two-phase APB access (Setup then Enable). | Drive valid APB setup+enable cycles; check pready assertion. | pready=1 on correct enable cycle; prdata stable; no protocol violation. | apb_phase_cp: setup_only vs setup+enable phases covered | Medium | Directed | Not Started
TC_XFR_001 | Memory-to-Memory Transfer | Single-Beat Transfer | single_beat_xfr | Configure and start a 4-byte (single beat) DMA transfer; verify data movement. | Write SRC_ADDR, DST_ADDR, LENGTH=4, CTRL.START=1; provide AXI slave response. | AXI read then write for 1 beat; dma_done=1 after completion; STATUS.BUSY=0. | xfr_length_cp: length==1 beat; FSM: Idle->Active->Idle | High | Directed | Not Started
TC_XFR_002 | Memory-to-Memory Transfer | Max Length Transfer (65535 bytes) | max_length_xfr | Transfer maximum configurable length of 65535 bytes and verify correct beat count. | Set LENGTH=65535; monitor AXI arlen/awlen for correct burst segmentation. | All bytes transferred; data integrity preserved; dma_done=1; no protocol errors. | xfr_length_cp: length==65535; max_length_cp | High | Directed | Not Started
TC_XFR_003 | Memory-to-Memory Transfer | Minimum Length Transfer (1 byte) | min_length_xfr | Transfer 1 byte; verify wstrb reflects byte enable correctly. | Set LENGTH=1; check wstrb on AXI write. | Correct single-byte wstrb; dma_done=1; no extra beats generated. | xfr_length_cp: length==1 byte; wstrb_cp | High | Directed | Not Started
TC_XFR_004 | Memory-to-Memory Transfer | Word-Aligned Addresses | word_aligned_xfr | Verify transfer with word-aligned source and destination addresses. | Use SRC_ADDR and DST_ADDR both word-aligned (addr[1:0]==2'b00). | AXI araddr and awaddr are word-aligned; no address errors. | addr_align_cp: aligned addresses | High | Directed | Not Started
TC_XFR_005 | Memory-to-Memory Transfer | Data Integrity Check | data_integrity_xfr | Verify data read from source matches data written to destination across a full transfer. | Randomize source memory content; run DMA; compare destination to source. | Byte-for-byte match between source data and destination data written via AXI. | data_integrity_cp | High | Constrained-Random | Not Started
TC_BST_001 | Burst Transfers | Burst Length Minimum (1 beat) | burst_len_1 | Issue burst transfer with burst length 1 (INCR, single beat). | Configure MAX_BURST equivalent to 1; trigger transfer. | arlen=0, awlen=0; single-beat AXI transactions; correct INCR burst type. | burst_len_cp: len==1 | High | Directed | Not Started
TC_BST_002 | Burst Transfers | Burst Length Maximum (16 beats) | burst_len_16 | Issue burst transfer with maximum burst length of 16 beats. | Configure burst_len=16; check arlen=15, awlen=15. | arlen=15, awlen=15; wlast asserts on beat 16; correct byte count. | burst_len_cp: len==16; wlast_cp | High | Directed | Not Started
TC_BST_003 | Burst Transfers | Mid-Range Burst Lengths | burst_len_sweep | Sweep burst lengths 2–15 and verify correctness for each. | Constrained-random burst length in [2,15]; run transfer for each. | Correct arlen/awlen for each length; wlast on correct beat; data integrity maintained. | burst_len_cp: len in {2..15} | Medium | Constrained-Random | Not Started
TC_BST_004 | Burst Transfers | INCR Burst Type Assertion | burst_type_incr | Verify that AXI AxBURST is always INCR (2'b01) regardless of transfer parameters. | Run multiple transfers with varying lengths; check AxBURST on every transaction. | AxBURST == 2'b01 for all read and write address phases. | burst_type_cp: INCR observed | High | Directed | Not Started
TC_BST_005 | Burst Transfers | Transfer Spanning Multiple Bursts | multi_burst_xfr | Transfer a length requiring multiple bursts (e.g., 512 bytes at burst=16x4B). | Set LENGTH=512, burst_len=16; count number of AXI AR/AW transactions. | 8 read bursts and 8 write bursts; addresses increment correctly; no data loss. | multi_burst_cp; burst_count_cp | High | Directed | Not Started
TC_AXI_001 | AXI4 Protocol | Address Channel Handshake | axi_addr_handshake | Verify arvalid/arready and awvalid/awready handshakes with variable ready delays. | Randomize arready/awready deassertion for 0–10 cycles; check no data before addr accepted. | DMA waits for ready; valid held stable until accepted; no address changes during valid. | axi_addr_handshake_cp: {ready_same_cycle, ready_delayed} for read and write | High | Constrained-Random | Not Started
TC_AXI_002 | AXI4 Protocol | Write Data Channel Handshake | axi_wdata_handshake | Verify wvalid/wready handshake and wlast on final beat. | Randomize wready deassertion; monitor wlast position. | wlast=1 on last beat only; wvalid held until wready; wstrb correct per beat. | wdata_handshake_cp; wlast_cp | High | Constrained-Random | Not Started
TC_AXI_003 | AXI4 Protocol | Write Response Channel | axi_bresp_ok | Verify DMA asserts bready and accepts OKAY write response correctly. | Provide bresp=OKAY with random bvalid delay; check bready. | bready=1; DMA proceeds after bvalid+bready handshake; STATUS.BUSY reflects completion. | bresp_cp: OKAY response accepted | High | Directed | Not Started
TC_AXI_004 | AXI4 Protocol | Read Data Channel Handshake | axi_rdata_handshake | Verify rready handshake and rlast reception. | Randomize rvalid assertion delay; check rready and rlast handling. | rready=1 when DMA ready; rlast detected to end read burst; data latched correctly. | rdata_handshake_cp; rlast_cp | High | Constrained-Random | Not Started
TC_AXI_005 | AXI4 Protocol | Single Outstanding Transaction | single_outstanding_xfr | Confirm DMA issues only one outstanding transaction at a time (no pipelining). | Monitor AXI channels; check no new AR/AW issued before previous response received. | No overlapping AR and AW transactions; one outstanding read or write at a time. | outstanding_xfr_cp | High | Directed | Not Started
TC_INT_001 | Interrupts | Transfer Complete (dma_done) | dma_done_interrupt | Verify dma_done pulses high for one cycle upon successful transfer completion. | Run a complete transfer; observe dma_done timing relative to final bresp. | dma_done=1 for exactly 1 cycle after last write response; then 0. | dma_done_cp: pulse width==1; timing relative to bresp | High | Directed | Not Started
TC_INT_002 | Interrupts | Error Interrupt (dma_err) | dma_err_interrupt | Verify dma_err asserts when AXI slave returns SLVERR or DECERR. | Inject bresp=SLVERR or rresp=SLVERR during active transfer. | dma_err=1; DMA transitions to Error state; transfer halted. | dma_err_cp: SLVERR; FSM: Active->Error | High | Directed | Not Started
TC_INT_003 | Interrupts | No Spurious Interrupts | no_spurious_int | Verify dma_done and dma_err are not asserted spuriously during idle or mid-transfer. | Monitor both interrupt lines for entire simulation including reset, idle, and mid-transfer. | dma_done and dma_err remain 0 except at defined events. | spurious_int_cp | Medium | Directed | Not Started
TC_ERR_001 | Error Handling | AXI Write SLVERR | axi_write_slverr | Inject SLVERR on write response channel; verify DMA error behavior. | Return bresp=2'b10 (SLVERR) on write transaction. | DMA asserts dma_err; enters Error state; no further AXI transactions issued. | error_cp: write_slverr; FSM: Active->Error | High | Directed | Not Started
TC_ERR_002 | Error Handling | AXI Read SLVERR | axi_read_slverr | Inject SLVERR on read response channel during read phase. | Return rresp=2'b10 (SLVERR) on read transaction. | DMA asserts dma_err; enters Error state; write phase not started. | error_cp: read_slverr; FSM: Active->Error | High | Directed | Not Started
TC_ERR_003 | Error Handling | AXI Write DECERR | axi_write_decerr | Inject DECERR on write response; verify same error behavior as SLVERR. | Return bresp=2'b11 (DECERR) on write transaction. | DMA asserts dma_err; enters Error state; STATUS.ERR=1. | error_cp: write_decerr; FSM: Active->Error | Medium | Directed | Not Started
TC_ERR_004 | Error Handling | AXI Read DECERR | axi_read_decerr | Inject DECERR on read response; verify error state entry. | Return rresp=2'b11 (DECERR) on read transaction. | DMA asserts dma_err; enters Error state; STATUS.ERR=1. | error_cp: read_decerr; FSM: Active->Error | Medium | Directed | Not Started
TC_ERR_005 | Error Handling | Error State Software Clear | error_state_sw_clear | Clear DMA from Error state via software CTRL.CLR_ERR write; verify return to Idle. | Enter Error state; write CTRL.CLR_ERR=1 via APB; observe state and STATUS. | DMA transitions Error->Idle; STATUS.ERR=0; dma_err=0; ready for new transfer. | FSM transition: Error->Idle; error_clear_cp | High | Directed | Not Started
TC_ERR_006 | Error Handling | New Transfer Blocked in Error State | new_xfr_blocked_in_error | Attempt to start a new transfer while DMA is in Error state; verify blocked. | Enter Error state; write CTRL.START=1 without clearing error first. | DMA does not start new transfer; STATUS.BUSY=0; dma_err remains 1. | error_block_cp | Medium | Directed | Not Started
TC_FSM_001 | FSM Transitions | Idle -> Active | fsm_idle_to_active | Verify DMA transitions from Idle to Active when CTRL.START is written. | Write valid SRC_ADDR, DST_ADDR, LENGTH; then write CTRL.START=1. | DMA state changes from Idle to Active; AXI AR transaction initiated. | fsm_cp: Idle->Active transition | High | Directed | Not Started
TC_FSM_002 | FSM Transitions | Active -> Idle (Completion) | fsm_active_to_idle_ok | Verify DMA returns to Idle after successful transfer completion. | Complete full transfer with OKAY responses; monitor state after dma_done. | State=Idle after dma_done pulse; STATUS.BUSY=0; ready for new transfer. | fsm_cp: Active->Idle (success) | High | Directed | Not Started
TC_FSM_003 | FSM Transitions | Active -> Error (AXI Error) | fsm_active_to_error | Verify DMA transitions from Active to Error on AXI error response. | Inject SLVERR during active transfer. | State=Error; dma_err=1; AXI transactions halted. | fsm_cp: Active->Error transition | High | Directed | Not Started
TC_FSM_004 | FSM Transitions | Error -> Idle (SW Clear) | fsm_error_to_idle | Verify DMA transitions from Error to Idle via software clear. | Enter Error state; write CTRL.CLR_ERR=1. | State=Idle; STATUS.ERR=0; DMA ready. | fsm_cp: Error->Idle transition | High | Directed | Not Started
TC_FSM_005 | FSM Transitions | Idle -> Active -> Idle (Back-to-Back) | fsm_back_to_back_xfr | Issue two consecutive transfers without any gap; verify clean state transitions. | Complete transfer 1; immediately write CTRL.START=1 for transfer 2. | Both transfers complete correctly; FSM: Idle->Active->Idle->Active->Idle. | fsm_cp: consecutive Idle->Active->Idle; back_to_back_cp | High | Directed | Not Started
TC_FSM_006 | FSM Transitions | Idle -> Active -> Error -> Idle (Full Error Cycle) | fsm_full_error_cycle | Exercise complete error cycle: start transfer, inject error, clear error, restart. | Start transfer; inject SLVERR; clear error; start new transfer. | Full FSM path exercised; second transfer completes successfully. | fsm_cp: full error cycle | High | Directed | Not Started
TC_FSM_007 | FSM Transitions | Idle -> Idle (No-start) | fsm_idle_stay | Verify DMA remains in Idle when CTRL.START is not set. | Write SRC/DST/LENGTH but do not write CTRL.START; check state. | State remains Idle; no AXI activity. | fsm_cp: Idle stays Idle without START | Low | Directed | Not Started
TC_FSM_008 | FSM Transitions | Active -> Idle (Reset) | fsm_active_to_idle_reset | Verify aresetn forces Active->Idle regardless of bus state. | Assert aresetn during Active state. | State=Idle immediately; AXI outputs deassert. | fsm_cp: Active->Idle via reset | High | Directed | Not Started
TC_ADDR_001 | Address Handling | Source Address Range | src_addr_range | Sweep source addresses across full 32-bit range (word-aligned) for corner cases. | Use SRC_ADDR at 0x0, 0x4, 0xFFFFFFFC; run single-beat transfer. | Correct araddr on AXI; no address wrapping or truncation. | src_addr_cp: {min, mid, max} word-aligned addresses | Medium | Constrained-Random | Not Started
TC_ADDR_002 | Address Handling | Destination Address Range | dst_addr_range | Sweep destination addresses across 32-bit range (word-aligned). | Use DST_ADDR at 0x0, 0x4, 0xFFFFFFFC; run single-beat transfer. | Correct awaddr on AXI; no address wrapping or truncation. | dst_addr_cp: {min, mid, max} word-aligned addresses | Medium | Constrained-Random | Not Started
TC_ADDR_003 | Address Handling | Address Increment Across Bursts | addr_increment_across_bursts | Verify address increments by correct byte offset for each burst and beat. | Run multi-burst transfer; record araddr and awaddr for each transaction. | Each burst address = previous burst address + (burst_len * 4); no gaps. | addr_increment_cp | High | Directed | Not Started
TC_RND_001 | Constrained Random | Random Transfer Parameters | rand_xfr_params | Randomize SRC_ADDR, DST_ADDR, LENGTH, burst_len and run many transfers. | Constrained-random: addr word-aligned, length in [1,65535], burst in [1,16]. | All transfers complete; data integrity holds; no protocol violations. | rand_xfr_cp: full parameter space sampled | High | Constrained-Random | Not Started
TC_RND_002 | Constrained Random | Random APB Interleaving | rand_apb_during_xfr | Randomly read STATUS register during active transfer; check no read side-effects. | Interleave APB STATUS reads with random timing during AXI transfer. | STATUS.BUSY=1 during transfer; no functional impact from APB reads. | apb_interleave_cp | Medium | Constrained-Random | Not Started
TC_RND_003 | Constrained Random | Random AXI Backpressure | rand_axi_backpressure | Apply random backpressure on all AXI channels simultaneously during a transfer. | Randomize arready, rvalid, awready, wready, bvalid assertion delays independently. | Transfer completes correctly despite backpressure; no timeout or data corruption. | backpressure_cp: all channels covered | High | Constrained-Random | Not Started
TC_CLK_001 | Clock & Reset | AXI Clock Frequency Boundary | axi_clk_freq_bound | Run transfers at min (100 MHz) and max (200 MHz) AXI clock frequencies. | Change aclk period; run full transfer at each boundary. | Transfers complete without errors at both clock extremes. | axi_clk_freq_cp: {100MHz, 200MHz} | Medium | Directed | Not Started
TC_CLK_002 | Clock & Reset | APB Clock Frequency Boundary | apb_clk_freq_bound | Run register accesses at min (50 MHz) and max (100 MHz) APB clock frequencies. | Change pclk period; perform write/read register access. | Register accesses succeed without errors at both clock extremes. | apb_clk_freq_cp: {50MHz, 100MHz} | Medium | Directed | Not Started